## Welding Issues (hidden)
ISSUE | First Try | Then Try | Lastly It Might be
Unit is not welding correctly | Welding configuration (material, diameter, gas) | Inspect wire feeding (spool condition, green conduit, drive rolls, liner)
Weld not sitting in joint | If welding aluminum, program with wire as stick out instead of teach up. Due to the cast in the wire. | Adjust angles within the software | Is Angles on in software, is joint parallel to table?
Welds for only a few seconds and cuts off: (E-12-0) The ready signal from the power source is lost. The result of either loss od connection or incomplete weld parameters | Check incoming power (wired for 3 phase but 1 phase power, etc) | Check silver retaining band holding key switch in place on Button box
Welds are inconsistent, arc is being lost without error code | Is the low spatter plugged into the mig gun? Unplug it. | Are you using low spatter mode?

## Plasma
Plasma Troubleshooting
Issue | Resolution 1
When cam import file is running, arc times out after each cut, can press continue and the program will resume, only to short out again | The isolation box needs to be replaced.

## Hypertherm
Error Code | Code Explanation | First Try | Then Try | Lastly It Might be | One more PLEASEEEE | Note | Note
The error code will disappear when the status above is resolved.
The error code will disappear when the status above is resolved.
The error code will disappear when the power switch is turned off.

## NVScriptsProperties (hidden)
autocratn | autocratp
dataSheetName | "Plasma"
v | "5.1"
dataSheetId | "7.95813685E8"
updateTime | "1.78042728062E12"
vp | "5.1"
ssId | "1n1QTGo6xjAIBugYXUVoEsxvHFxzFYoXRQCCTcVTim8Y"

## OTC Error Codes
Error Code | Code Explanation | First Try | Then Try | Lastly It Might be | One more PLEASEEEE | Note | Note
E­000 | Identify the cause of no load between the STOP terminals (3­4) of the terminal. There is no load between the STOP terminals (* 1) block TM3 for external connection |  | How to clear the error code indication differs depending on the setting of internal function F4. ( 6.7.2.3 F4: Auto/ Semi­auto mode)
E­010 | Check that the torch switch is not on (not pressed) | The torch switch was on when the power switch was turned on (* 1)If the internal functions F29 to F32 are set to "4" (activate).. check also the connections of the terminal blocks for external connection. ( 6.7 2.22 F29 to F32: External input terminal setting) | The error code will disappear when the status above is resolved.
E­011 | Check that the torch switch is not ON (not pressed) | After torch switch was turned ON.. 5 seconds have passed without arc start. Occurrence of this abnormality can be avoided by turning OFF internal function F78 | If occurrence of this error is not desired.. turn OFF internal function F78.) |  |  | The error code will disappear when the status above is resolved.
E­020 | Inching was active when the power switch was turned on | Check that the WIRE INCH key (or inching button) is not pressed | If the internal functions F29 to F32 are set to "2" (inching).. check also the connections of the terminal blocks for external connection. ( 6.7.2.22 F29 to F32: External input terminal setting) |  |  | The error code will disappear when the status above is resolved.
E­030 | Installing the software from a USB flash drive failed. Check that the USB flash drive is normal and connected to the USB connector correctly.. and try installing again |  |  |  |  | The error code will disappear when the power switch is turned off.
E­031 | Installing the software from a USB flash drive failed. Check that the USB flash drive is normal and connected to the USB connector correctly.. and try installing again |  |  |  |  | The error code will disappear when the power switch is turned off.
E­032 | Installing the software from a USB flash drive failed. Check that the USB flash drive is normal and connected to the USB connector correctly.. and try installing again |  |  |  |  | The error code will disappear when the power switch is turned off.
E­033 | Installing the software from a USB flash drive failed. Check that the USB flash drive is normal and connected to the USB connector correctly.. and try installing again |  |  |  |  | The error code will disappear when the power switch is turned off.
E­034 | Installing the software from a USB flash drive failed. Check that the USB flash drive is normal and connected to the USB connector correctly.. and try installing again |  |  |  |  | The error code will disappear when the power switch is turned off.
E­035 | Installing the software from a USB flash drive failed. Check that the USB flash drive is normal and connected to the USB connector correctly.. and try installing again |  |  |  |  | The error code will disappear when the power switch is turned off.
E­036 | Installing the software from a USB flash drive failed. Check that the USB flash drive is normal and connected to the USB connector correctly.. and try installing again |  |  |  |  | The error code will disappear when the power switch is turned off.
E­037 | Installing the software from a USB flash drive failed. Check that the USB flash drive is normal and connected to the USB connector correctly.. and try installing again |  |  |  |  | The error code will disappear when the power switch is turned off.
E­040 | Panel Communication Error | Contact your dealer.
E­041 | Panel Startup Timeout Error | Contact your dealer.
E­042 | Secondary Communication Error | Contact your dealer.
E­050 | Communication Error in Control Board (Primary Side HCI Communication Error: Timeout) | Contact your dealer.
E­051 | Communication Error in Control Board (Primary Side HCI Communication Error: Watchdog) | Contact your dealer.
E­052 | Communication Error in Control Board (Primary Side HCI Communication Error: Parameter) | Contact your dealer.
E­053 | Communication Error in Control Board (Primary Side HCI Communication Error: NAK Resending Over) | Contact your dealer.
E­054 | Communication Error in Control Board (Primary Side HCI Communication Error: Application Parameter) | Contact your dealer.
E­055 | Communication Error in Control Board (Secondary Side HCI Communication Error: Timeout) | Contact your dealer.
E­056 | Communication Error in Control Board (Secondary Side HCI Communication Error: Watchdog) | Contact your dealer.
E­057 | Communication Error in Control Board (Secondary Side HCI Communication Error: Parameter) | Contact your dealer.
E­058 | Communication Error in Control Board (Secondary Side HCI Communication Error: NAK Resending Over) | Contact your dealer.
E­059 | Communication Error in Control Board (Secondary Side HCI Communication Error: Application Para eter) | Contact your dealer.
E­074 | USB Communication Error (USB File Error) | Contact your dealer.
E­075 | USB Communication Error (USB File Error) | Contact your dealer.
E­078 | USB Communication Error (USB Initialization Error) | Contact your dealer.
E­094 | MPC Zero Point Deviation Error | Contact your dealer.
E­095 | MPC Parameter Setting Error | Contact your dealer.
E­096 | MPC Communication Error | Contact your dealer.
E­097 | Initial Data Not Set to MPC(Instantaneous Power Failure) | Contact your dealer.
E­098 | MPCAlarm | Contact your dealer.
E­099 | Gas Flow Rate Warning | Contact your dealer.
E­100 | Error of control power If cables are drawn out of the welding power source.. check that there is no abnormality (e.g... short­circuit) in the cables. |  |  |  |  | The error code will disappear when the power switch is turned off.
E­110 | Control Power Failure | Contact your dealer.
E­150 | The input voltage for primaryside exceeded the allowable range Check that the input voltage for primary side is in the following range. WB­M352: 208/ 230/ 460 V±10% WB­M502: 460 V±10% |  |  |  |  | The error code will disappear when the power switch is turned off.
E­155 | WB­M352: The input voltage for primary side was out of allowable range from 265 to 320 V Check that the input voltage for primary side is the range of (208/ 230/ 460 V ±10%). |  |  |  |  | The error code will disappear when the power switch is turned off.
E­160 | The input voltage for primary side fell below the allowable range Check that the input voltage for primary side is in the following range. WB­M352: 208/ 230/ 460 V±10% WB­M502: 460 V±10% | Check the set value of internal function F20. ( 6.7.2.16 F20: Low input voltage detection level).. |  |  |  | The error code will disappear when the power switch is turned off.
E­200 | Primary Current Detection Circuit Failure | Contact your dealer. |  |  |  | The error code will disappear when the power switch is turned off.
E­210 | The arc voltage was not detected | Check that the power cables such as cables for base metal side and torch side and the voltage detection cable are not disconnected. | Is there still a jumper for the voltage detection? | Initialize the power source | Change weld mode out of low spatter mode | Installation>URCaps>Welding Configuration> Module Info. Click update. All green check marks? Click update again. All green check marks?
E­220 | Primary Main Circuit | Failure Contact your dealer.
E­230 | Primary Main Circuit Driver Failure | Failure Contact your dealer.
E­240 | Secondary Current Detection Circuit Failure | Failure Contact your dealer.
E­250 | Secondary Diode Failure | Failure Contact your dealer.
E­260 | Output Voltage Detection Circuit Failure | Failure Contact your dealer.
E­270 | Chopper Error | Failure Contact your dealer.
E­300-303 | The temperature inside the welding power source exceeded the allowable range | Leave it untouched (with the power on) and operate the cooling fan for 10 minutes or more.. and then turn off the power. | After the above.. clean dusts inside the welding power source. ( 8.3­ Periodical Inspection) |  |  | The error code will disappear when the power switch is turned off. | After recovery.. be careful not to exceed the rated duty cycle.
E­310-313 | Rotation problem of the cooling fan | Clean dusts inside the welding power source. ( 8.3­ Periodical Inspection) (Cooling fan may not work normally due to powder dust or foreign matter.) | If the problem persists.. the cooling fan may be broken. Contact your dealer. |  |  | The error code will disappear when any key of the operation panel is pressed.
E­320 | WB­M352: When using a single phase power.. the power source exceeds the rated duty cycle | When using a single phase power.. check that power is at 60% rated duty cycle. |  |  |  | The error code will disappear when the power switch is turned off.
E­331 | Abnormal Temperature (Display) ­ Push­Pull Torch | Contact your dealer.
E­332 | Abnormal Temperature (Display) ­ Inline Assist Feeder | Contact your dealer.
E­334 | Duty Cycle Exceeded ­ Inline Assist Feeder | Contact your dealer.
E­340 | Abnormal Temperature (Motor) ­ Push­Pull Torch | Contact your dealer.
E­341 | Abnormal Temperature (Motor) ­ Inline Assist Feeder | Contact your dealer.
E­400 | HID device startup error | Contact your dealer.
E­401 | HID device termination error | Contact your dealer.
E­402 | HID device driver initialization error | Contact your dealer.
E­500 | Lack of water pressure Check for water leakage from the cooling water hose and ensure that sufficient cooling water is available. | If using an air cooled torch, check under installation>URCaps>welding configuration>RDA OTC and checking that "cooling method" is set to gas | Check that the condensing water hose is connected to the rear of the welding power source.. instead of the feeding water hose. | When using the air­cooled torch.. check that LED of the TORCH keyon the operation panel is off.
E­615 | Error of the backup memory data | At the time.. the welding conditions specified/ registered and the settings of internal functions may be initialized. After the error is cleared.. check that there is no problem in the data. |  |  |  | The error code will disappear when any key of the operation panel is pressed.
E­700 | An over current was detected at the output side of the welding power source | Check that the tip at the end of torch is not contacting the base metal. | Check that the power cables such as cables for base metal side and torch side are not short­circuited. |  |  | The error code will disappear when the power switch is turned off.
E­710 | The phase Wof input voltage for primary side is not connected Check that there is no problem in input voltage for primary side and in cable wiring. | The error code will disappear when the power switch is turned off.
E­800-801 | The rotation rate of the motor of wire feeder was not detected Check that there is no disconnection, short ­circuit or other abnormalities in the cables connecting the wire feeder. | Check that there is no problem in the wire feeder. |  |  |  | The error code will disappear when the power switch is turned off.
E­802 | Push­Pull Torch Encoder Error | Contact your dealer.
E­803 | Inline Assist Feeder Encoder Error | Contact your dealer.
E­810 | The temperature of the governor circuit exceeded the allowable range | Check that the wires are not stuck or there are no other abnormalities in the welding torch or wire feeder. |  |  |  | The error code will disappear when the power switch is turned off. | The "E­820" indication will disappear when any key of the operation panel is pressed.
E­811 | Printed Circuit Board Push­Pull Torch (Driver) Error | Contact your dealer.
E­812 | Printed Circuit Board Inline Assist Feeder (Driver) Error | Contact your dealer.
E­820 | The current in the wire feeder motor exceeded the warning level | Check that the wires are not stuck or there are no other abnormalities in the welding torch or wire feeder. |  |  |  | The error code will disappear when the power switch is turned off. | The "E­820" indication will disappear when any key of the operation panel is pressed.
E­821 | Push­Pull Torch Motor Overload Warning | Contact your dealer.
E­822 | Inline Assist Feeder Motor Overload Warning | Contact your dealer.
E­830 | The current in the wire feeder motor exceeded the WARNING detection level | Check that the wires are not stuck or there are no other abnormalities in the welding torch or wire feeder. |  |  |  | The error code will disappear when the power switch is turned off. | The "E­820" indication will disappear when any key of the operation panel is pressed.
E­831 | Push­Pull Torch Motor Overcurrent Error | Contact your dealer.
E­832 | Inline Assist Feeder Motor Overcurrent Error | Contact your dealer.
E­850 | Wire Feeder 24 VPower Source Failure | Contact your dealer.
E­860 | Wire Feeder 48 VPower Source Failure | Contact your dealer.
E­861 | Push­Pull Torch 48 VPower Source Failure | Contact your dealer.
E­862 | Inline Assist Feeder 48 VPower Source Failure | Contact your dealer.
E­900 | Software Error: Stack Overflow | Contact your dealer.
E­901 | Software Error: Watchdog | Contact your dealer.
E­902 | Software Error: DataAbort | Contact your dealer.
E­903 | Software Error: No Cause of Interrupt | Contact your dealer.
E­904 | Software Error: Flash Overwrite | Contact your dealer.
E­905 | Software Error: I2CTimeout | Contact your dealer.
E­906 | Software Error: EEPROM Timeout | Contact your dealer.
E­907 | Software Error: DSP software Error | Contact your dealer.
E­910 | Software Error: No Space in Memory Pool | Contact your dealer.
E­911 | Software Error: Excess Memory Pool Size | Contact your dealer.
E­912 | Software Error: Access error to data structure | Contact your dealer.
E­920 | Fieldbus Communication Error: Watchdog | Contact your dealer.
E­921 | Fieldbus Communication Error: NAK Resending Over Error code | Contact your dealer.
E­922 | Fieldbus Communication Error: No Connection | Contact your dealer.
E­950 | CAN Bus Off Error | Contact your dealer.
E­951 | There is a duplicate ID on a single bus | Turn off the power switches of all other CAN­connected welding power sources.. then turn on the power switches and check the setting of internal function F43. ( 6.7.2.26 F43: CAN ID) |  |  |  | The error code will disappear when the power switch is turned off.
E­952 | CAN Error | Contact your dealer.
E­953 | CAN Received Data Error | Contact your dealer.
E­954 | CAN Error Buffer OverflowE­ 955CAN Power Source Type Mismatch | Contact your dealer.
E­956 | CAN Sending/ Receiving Memory Error Contact your dealer. | Contact your dealer.
E­957 | CAN Error Timeout | Contact your dealer.
E­958 | CAN Error Command Receipt | Contact your dealer.
E­959 | No CAN Error Connection | Contact your dealer.
E­961 | Push­Pull Torch Communication Error / Inline Assist Feeder Communication Error Contact your dealer.
E-1001 | Watchdog error
E-1002 | Reception error from the fieldbus communication unit to the welding power source control section
E-1003 | Warning of reception error from the fieldbus communication unit to the welding power source control section (Warning is outputted when the reception error is reset immediately after the error has occurred.)
E-1004 | Sending error from the welding power source control section to the fieldbus communication unit
E-1101 | Welding mode warning (The specified welding mode does not exist.)
E-1102 | Welding condition memory number warning (Either a number that is out of range has been specified.. or a number of a welding condition that has not been saved is trying to be loaded.)
E-1103 | Welding mode switching warning during welding (Issued when not permitted welding mode is specified during welding. The warning is automatically reset after welding is complete.)
E-1111 | Warning issued when any one of welding start.. inching.. retraction.. gas discharge.. or welding detection is already set ON when watchdog is activated or error is reset (The warning is reset when all the items are set OFF.)

## Smooth Error Codes
Error Code | Code Explanation | First Try | Then Try | Lastly It Might be
Generic errors:
E-0-0 | No error | This is common. It will display any time the "stop" button is used. It should automatically reset when the program is restarted.
E-0-1 | Generic error. No more information is available.
E-0-5 | no weld parameters in the tree | add weld parameters
E-0-2 | The minimum required PolyScope version is 5.9.1 for the e-series and 3.14.1 for the CB-series. Please update the robot software. | Customer will need to create Universal Robot login and then download newest version of Polyscope. Follow directions in Polyscope Update Knowledge Article
E-0-3 | TCP not set. Please ensure that both the position and the orientation part of the TCP is set correctly. This message is displayed if either the position or the orientation part of the TCP is all zero. Make sure that the position is at the end of the torch. and the orientation points directly out of the torch. For more information see the manual.
E-0-4 | Digital_in[x] is used more than once
E-0-4 | 1 parent 1 child | There is a node out of place on the tree such as an "OTC" node above BOTX node
License errors:
E-1-0 | License error. Error code: x This is a general error which means that something license related went wrong. Contact support.
E-1-1 | License dongle is missing | Is green dongle plugged into robot controller? Open front door to locate green dongle
E-1-2 | License dongle locked to another robot You can't share software licenses between robots. Once you insert a license dongle in a robot it is locked to that robot.
E-1-3 | "The license does not support BotX" | Switch the green USB license key from the inside of controller to a USB port on the outside of controller | Note: Vertical mount of USB key may unseat from inside port during transit.
E-1-4 | The license has expired | Our license should not have an expiration date, contact smooth robotics.
E-1-5 | The system time and license dongle time do not match. Try correcting the system time. The license dongles internal clock and the robots system clock must match. Ensure that the robots system time is set to the current local time. date and year. If the problem persists contact support.
Save/Load errors:
E-2-0 | The file was saved with a newer version of the software! You must update your software to load the file.
E-2-1 | The file was saved with an older software version and can no longer be read properly.
E-2-2 | The file doesn't exist or is corrupt and couldn't be loaded.
E-2-3 | The file has an unexpected format and couldn't be read properly.
Multipass errors:
E-3-0 | We couldn't calculate a solution. Sorry! This means that something went wrong while trying to make a new pass or make changes to an existing one. Usually this is because the system couldn't handle the shape of the base pass.
Parameter errors:
E-4-0 | The travel speed is too high for the Zig zag parameters! This means that the robot will not be able to perform the selected weaving pattern with the chosen parameters. while maintaining the desired travel speed. To fix this. you can either lower the speed. or you can change the weaving parameters.
E-4-1 | Dwell left + dwell right must be < 1/frequency!
E-4-2 | Distance too short for Stitch parameters!
E-4-3 | The plane used for angle calculations doesn't exist!
E-4-4 | The slope down time is too high!
E-4-5 | Start and end of the circle are too close!
E-4-6 | The circle arc is too straight!
E-4-7 | The circle is too small! The robot can't correctly perform circle-moves that are too small. thus you get this error to avoid errors in the program.
E-4-8 | Step backward must be < step forward!
Offset errors:
E-5-0 | If you have made any changes to the program. the offset system will be working with outdated information! When you open the Offset page. the software takes a snapshot of your program to use for its calculations. Thus. if you make changes to your program (like changing or adding reference points). the program and the offset system will not be synchronized. If you have made changes to your program since opening the Offset page. you must close the page and open it again. If you haven't made any changes. you can ignore this message.
E-5-1 | Too few points available. When doing three point offset. you must have at least three different reference points available. If you get this message there is not enough points in the parts of the program you have chosen to offset. To fix this you can define some additional reference points.
E-5-2 | A reference is used more than once!
E-5-3 | The points are too close!
E-5-4 | The points must not lie on a line!
E-5-5 | No solution could be found. This is a very rare error. and means that some math went wrong. You can try redoing the offset. but otherwise no solution is known.
E-5-6 | The estimated error value is high. A high estimated error value means. that the offset will be imprecise and most likely won't do what you expect. You can fix this by teaching the points more carefully. An imprecise TCP can also be the cause.
E-5-7 | The estimated error value is high. A high estimated error value means that the offset will be imprecise and most likely won't do what you expect. In this case the estimated error is so high. that the software won't allow the offset to be applied. You can fix this by teaching the points more carefully. An imprecise TCP can also be the cause.
Move errors:
E-6-0 | The pose can not be reached. unknown error.
E-6-1 | The pose can not be reached. outside robot workspace.
E-6-2 | The pose can not be reached. invalid joint positions
Recipe errors:
E-7-0 | No device found
E-7-1 | No recipes file found
E-7-2 | Multiple recipes files found
E-7-3 | Failed to read recipes file
E-7-4 | Failed to fetch encryption key
E-7-5 | Failed to decrypt recipe
Connection errors:
E-8-0 | An unexpected error has occurred. please contact your support.
E-8-1 | An unexpected error has occurred. please contact your support.
Connection errors:
E-9-0 | Failed to connect
E-9-1 | Wrong power source
E-9-2 | Failed to connect
E-9-3 | Failed to connect
E-9-4 | Failed to connect
E-9-5 | Connection refused
E-9-6 | The network is unreachable. Please check the robot's network settings. | Is the ethernet cable from the power source securley connected to the robot controller?
E-9-7 | The connection could not be established. Please make sure Fieldbus - Ethernet/IP is Disabled.
E-9-8 | Connection lost
E-9-9 | An unexpected error has occurred please contact your support.
E-9-10 | An unexpected error has occurred please contact your support.
E-9-11 | An unexpected error has occurred please contact your support.
IP-search errors:
E-10-0 | The IP of the power source is not compatible with the robot. Please change to match.
E-10-1 | Nothing was found. please make sure the power source is connected properly.
E-10-2 | %s was found instead of the requested.*
Welding errors:
E-11-0 | Arc is not allowed in state: | Turning welder off and back on
E-11-1 | The Arc activation time has exceeded the timeout. The welding process is halted as a result. | Is the customer trying to start the weld on a tack and the silica island is preventing an arc start? Suggest changing start point or grinding down tack minimally. | Is the voltage sense lead connected correctly from Mig gun to wire feeder? | Under Installation>URCaps>Weld Parameters>settings; Change arc attempt time to 2 seconds
E-11-2 | The number of attempts to reestablish arc has reached the limit | Is the customer trying to start the weld on a tack and the silica island is preventing an arc start? Suggest changing start point or grinding down tack minimally. | Is the voltage sense lead connected correctly from Mig gun to wire feeder? | Under Installation>URCaps>Weld Parameters>settings; Change arc attempt time to 2 seconds
E-11-3 | The Arc lost time has exceeded the timeout. The welding process is halted as a result | Is the customer trying to start the weld on a tack and the silica island is preventing an arc start? Suggest changing start point or grinding down tack minimally. | Is the voltage sense lead connected correctly from Mig gun to wire feeder? | Under Installation>URCaps>Weld Parameters>settings; Change arc attempt time to 2 seconds | Start program from error, surpress previous nodes
E-11-4 | The Arc deactivation time has exceeded the timeout. The welding process is halted as a result. | Is the customer trying to start the weld on a tack and the silica island is preventing an arc start? Suggest changing start point or grinding down tack minimally. | Is the voltage sense lead connected correctly from Mig gun to wire feeder? | Under Installation>URCaps>Weld Parameters>settings; Change arc attempt time to 2 seconds
E-11-5 | Arc is not allowed in state WELD BUSY
E-11-6 | The post-gas process took longer than the allowed amount
Power source errors:
E-12-0 | The ready signal from the power source is lost. The result of either loss of connection or incomplete weld parameters. | Is the welder activated and connected to the software? Is the ground connected to the table/workpiece? | Is the voltage sense lead connected to the mig gun at the wire feeder? Is it connected correctly?
E-12-1 | No welding configuration is activated. You must activate and configure your power source in order to use Weld parameters nodes. | Is the welder activated and connected to the software? | After changing configurations, save and restart the welder.
Path generation errors:
E-13-0 | Something went wrong while generating the path! As a result a valid program couldn't be made.
E-13-1 | The defined program doesn't contain any welding! Either the program is empty or all the welds have been disabled.
E-13-2 | Something went wrong while generating the path! As a result the path couldn't be made as intended. The program should still be able to run but this can't be recommended.
Smooth Controller Error 10 | Durring ReadReady
Smooth Controller Error 5 | Is the RDA OTC node directly above "Weld Start"?

## updated Smooth Errors
Updated Smooth Errors
Error code | Example message | Extra information
Generic errors
E-0-1 | Something went wrong! | This is a generic error. Contact support and provide a screenshot of the error and the description of the events leading up to the error message.
E-0-2 | The robot software is too old. | The minimum required PolyScope version is 5.9.1 for the e-series and 3.14.1 for the CB-series. Please update the robot software.
E-0-3 | The TCP might not be set! Please ensure that both the position and the orientation part of the TCP is set correctly. | This message is displayed if either the position or the orientation part of the TCP is all zero. Make sure that the position is at the end of the torch, and the orientation points directly out of the torch. For more information, see the manual. Please note that using an incorrect TCP will result in errors.
E-0-4 | Digital_in[x] is used more than once | Please use another input/output than %s.
E-0-5 | Unhandled error | Please export a log file via the Settings tab under Software Configuration and contact support. Describe your issue and include the exported log file in your attachments. For full instructions on how to export a log file, please visit the Troubleshooting section of our Knowledge Base on hub.smooth-robotics.com.
E-0-6 | Unexpected error | Please export a log file via the Settings tab under Software Configuration and contact support. Describe your issue and include the exported log file in your attachments. For full instructions on how to export a log file, please visit the Troubleshooting section of our Knowledge Base on hub.smooth-robotics.com.
E-0-7 | Invalid input | Invalid input
E-0-8 | Something went wrong while generating the path! As a result the path couldn't be made as intended. The program should still be able to run, but this can't be recommended. | Something went wrong while generating the path! As a result the path couldn't be made as intended. The program should still be able to run, but this can't be recommended.
E-0-9 | JSON parse error | Please export a log file via the Settings tab under Software Configuration and contact support. Describe your issue and include the exported log file in your attachments. For full instructions on how to export a log file, please visit the Troubleshooting section of our Knowledge Base on hub.smooth-robotics.com.
License errors
E-1-1 | License error. Error code: | This is a general error which means that something license related went wrong. Please export a log file via the Settings tab under Software Configuration and contact support. Describe your issue and include the exported log file in your attachments. For full instructions on how to export a log file, please visit the Troubleshooting section of our Knowledge Base on hub.smooth-robotics.com.
E-1-2 | No license found on the system. | Please go to the software configuration page and check the status of your license. If it is not activated, please activate your license following the activation wizard. If you have a green license key, make sure it is plugged into the robot's control box.
E-1-3 | License locked to another robot | You can't share software licenses between robots. Ensure that the license you are importing is intended for this robot. If you have a green license key, it will have locked itself to the first robot it was inserted into and cannot be transferred.
E-1-4 | This license does not match the installed URCap edition. | This license does not match this software edition. Please make sure you install the right URCap corresponding to your license.
E-1-5 | The license has expired | Please contact your local distributor and enquire about license renewal.
E-1-6 | The system time and license time do not match. Try correcting the system time. | The license and the robot's system clock must match. Ensure that the robot's system time is set to the current local time, date and year. If the problem persists, please export a log file via the Settings tab under Software Configuration and contact support. Describe your issue and include the exported log file in your attachments. For full instructions on how to export a log file, please visit the Troubleshooting section of our Knowledge Base on hub.smooth-robotics.com.
E-1-7 | No USB storage devices found | Please ensure that the USB storage device is inserted correctly. If the issue persists, try to reformat the USB storage device.
E-1-8 | License is not yet valid. Please ensure that the system time is correct and the license is within its validity period. | Subscription licenses have a start and end date. If you try to use your license before the start date, you will encounter this error. You can also encounter this error if the system time on the robot is not set correctly.
E-1-9 | The license you are trying to activate was not intended for this robot. Please ensure that you have the correct license.lic file on your USB storage device. If you accidentally used a fingerprint (file name: machine.lic) from another robot when downloading your license file, please contact support and you will receive a new activation code. | The license you are trying to activate was not intended for this robot. Please ensure that you have the correct license.lic file on your USB storage device. If you accidentally used a fingerprint (file name: machine.lic) from another robot when downloading your license file, please contact support and you will receive a new activation code.
E-1-10 | The USB storage device plugged into the robot already contains a fingerprint of a robot (file name: machine.lic). To avoid data loss we are aborting the export of the fingerprint. Please take the USB storage device to your PC and remove all machine.lic files from it. Then you can continue the process from here. | The USB storage device plugged into the robot already contains a fingerprint of a robot (file name: machine.lic). To avoid data loss we are aborting the export of the fingerprint. Please take the USB storage device to your PC and remove all machine.lic files from it. Then you can continue the process from here.
E-1-11 | The license file (file name: license.lic) was not found on the USB storage device. Please make sure that the file name is indeed license.lic and that the file is not placed in any folder. | The license file (file name: license.lic) was not found on the USB storage device. Please make sure that the file name is indeed license.lic and that the file is not placed in any folder on the USB. If you have not saved the file to the USB storage device, go to your downloads/last used folder and check for the license file there.
E-1-12 | This license requires a minimum software version of %s. The current version of the software is: %s. Please upgrade the software to the latest version. | The license that was either attempted to be imported or already present on the system requires a newer software version than the one installed on the system. Please upgrade the software to the latest version.
Save/Load errors
E-2-0 | The file was saved with a newer version of the software! | Please update your software to load the file.
E-2-1 | The file was saved with an older software version and can no longer be read properly! | Please redo your program in the current version of the software.
E-2-2 | The file doesn't exist or is corrupt and couldn't be loaded! | Please create a new file.
E-2-3 | The file has an unexpected format and couldn't be read properly! | Please use another file.
Multipass errors
E-3-0 | We couldn't calculate a solution. Sorry! | This means that something went wrong while trying to make a new pass or make changes to an existing one. Usually this is because the system couldn't handle the shape of the base pass. Make sure that 2 or more points in the path are not taught on top of each other. Check 3D universe or individually verify points in your program by moving the robot.
E-3-1 | The power source data couldn't be saved! | This error means that the integration does not support saving data in a profile. Please export a log file via the Settings tab under Software Configuration and contact support. Describe your issue and state what model of power source and integration you are using, and include the exported log file in your attachments. For full instructions on how to export a log file, please visit the Troubleshooting section of our Knowledge Base on hub.smooth-robotics.com.
Parameter errors
E-4-0 | The travel speed is too high for the Zig zag parameters! | This means that the robot will not be able to perform the selected weaving pattern with the chosen parameters, while maintaining the desired travel speed. To fix this, you can either lower the speed, or you can change the weaving parameters.
E-4-1 | Dwell left + dwell right must be < 1/frequency! | Please reduce dwell left or dwell right.
E-4-2 | Distance too short for Stitch parameters! | Increase the distance for Stitch parameters!
E-4-3 | The plane used for angle calculations doesn't exist! | Reteach the plane %s used for angle calculations.
E-4-4 | The slope down time is too high! | Reduce the slope down time.
E-4-5 | Start and end of the circle are too close! | Increase the distance between the start and end points of the circle.
E-4-6 | The circle arc is too straight! | Reteach the circle so that the arc is more curved or replace movement with a linear weld.
E-4-7 | The circle is too small! | The robot can't correctly perform circle-moves that are too small, thus you get this error to avoid errors in the program. Try getting rid of the circle and insert an End blend instead or increase the radius of your circle.
E-4-8 | Step backward must be < step forward! | Decrease the value for Step backward and ensure it is smaller than Step forward.
E-4-9 | The corner distance is too short for the weaving parameters! | Increase the corner distance or reduce the period in the weaving parameters.
E-4-10 | Invalid arc depth | The value for Crescent arc depth is outside of the valid range. Please change the value so that it is within the allowed range.
E-4-11 | Invalid period | The value of the weaving pattern period is outside of the valid range. Please change the value so that it is within the allowed range.
E-4-12 | Null track
E-4-13 | End point not set | The end point has not been set. Please complete teaching the program.
E-4-14 | Via point not set | The via point has not been set. Please complete teaching the program.
E-4-15 | The node does not have the required subnodes. | Please complete teaching the program by adding the missing subnodes.
E-4-16 | No weld start | The weld does not contain a weld start node because it has been deleted. Try undoing the changes in the program to get the weld start node back or delete your current weld and make a new one.
E-4-17 | No approach or exit | The weld does not contain the required approach and/or exit nodes. Please complete teaching the program by adding the missing nodes.
E-4-18 | No weld | The program is missing a Weld. Please complete teaching the program by adding a Weld node in the required position in the program.
E-4-19 | Seam tracking side control can only be used with the Zig zag weaving pattern. | Enable and configure Zig zag weaving pattern to use seam tracking side control.
E-4-20 | All weld movements within the weld must share the same weaving pattern when using seam tracking. If side control is used, Zig zag must be applied. | Ensure that the same weaving pattern is applied across all weld movements within the weld where seam tracking is used.
E-4-21 | Seam tracking only supports weld paths which are sufficiently continuous. | Please teach the weld path for seam tracking without sharp corners.
E-4-22 | All linear and circular moves in the weld must share the same travel speed when using seam tracking. | Please adjust the travel speed so that it is the same throughout the entire Weld.
E-4-23 | All linear and circular moves in the weld must share the same weaving pattern parameters when using seam tracking. | Please adjust the weaving pattern parameters so that they are the same throughout the entire Weld.
E-4-24 | Stitch cannot be used with seam tracking | Please disable either the Stitch weaving pattern or seam tracking.
E-4-25 | Only seam tracking stickout correction can be used with Surfacing. | Please disable seam tracking side control when using Surfacing.
E-4-26 | Start angles can't be used without angles being enabled on the first linear /circular move in the weld path! | Please enable Angles to use Start angles on the first linear or circular move in the weld path.
E-4-27 | End angles can't be used without angles being enabled on the last linear / circular move in the weld path! | Please enable Angles to use End angles on the last linear or circular move in the weld path.
E-4-28 | The plane used for angle calculations is incompatible with the welding direction! | Ensure that your weld lies in a plane which is approximately parallel to the selected plane. This error usually occurs, e.g. when making a weld going up (PF) and the selected plane is the floor plane.
Offset errors
E-5-0 | If you have made any changes to the program, the offset system will be working with outdated information! | When you open the Offset page, the software takes a snapshot of your program to use for its calculations. Thus, if you make changes to your program (like changing or adding reference points), the program and the offset system will not be synchronized. If you have made changes to your program since opening the Offset page, you must close the page and open it again. If you haven't made any changes, you can ignore this message.
E-5-1 | Too few points available! | When doing three point offset, you must have at least three different reference points available. If you get this message, there is not enough points in the parts of the program you have chosen to offset. To fix this you can define some additional reference points.
E-5-2 | A reference point is used more than once! | When doing three point offset you must select three different reference points. Please ensure your three reference points are not identical.
E-5-3 | The points are too close! | When doing three point offset, the selected references must be distinct from one another. Please teach the points so that there is adequate distance between them.
E-5-4 | The points must not lie on a line! | When doing three point offset, the three reference points must not lie on the same straight line. Please teach the three reference points so that the points form a triangle.
E-5-5 | No solution could be found! | This is a very rare error, and means that some math went wrong. You can try redoing the offset, but otherwise no solution is known. Please export a log file via the Settings tab under Software Configuration and contact support. Describe your issue and include the exported log file in your attachments. For full instructions on how to export a log file, please visit the Troubleshooting section of our Knowledge Base on hub.smooth-robotics.com.
E-5-6 | The estimated error value is high! | A high estimated error value means, that the offset will be imprecise and most likely won't do what you expect. You can fix this by teaching the points more carefully. An imprecise TCP can also be the cause.
E-5-7 | The estimated error value is high! | A high estimated error value means, that the offset will be imprecise and most likely won't do what you expect. In this case the estimated error is so high, that the software won't allow the offset to be applied. You can fix this by teaching the points more carefully. An imprecise TCP can also be the cause.
Move errors
E-6-0 | The pose can not be reached, unknown error. | Please export a log file via the Settings tab under Software Configuration and contact support. Describe your issue and include the exported log file in your attachments. For full instructions on how to export a log file, please visit the Troubleshooting section of our Knowledge Base on hub.smooth-robotics.com.
E-6-1 | The pose can not be reached, outside robot workspace. | Move the point so that it is within robot's reach.
E-6-2 | The pose can not be reached, invalid joint positions. | Reteach the points so that they are within robot's reach.
Connection errors
E-9-0 | Failed to connect | A general error has occurred. Please export a log file via the Settings tab under Software Configuration and contact support. Describe your issue and include the exported log file in your attachments. For full instructions on how to export a log file, please visit the Troubleshooting section of our Knowledge Base on hub.smooth-robotics.com.
E-9-2 | Execution error has occurred. | An execution error occurred during the connection attempt. Please export a log file via the Settings tab under Software Configuration and contact support. Describe your issue and include the exported log file in your attachments. For full instructions on how to export a log file, please visit the Troubleshooting section of our Knowledge Base on hub.smooth-robotics.com.
E-9-4 | Timeout | A timeout occurred during the connection process. Please try again and contact support if the issue persists. Additionally, export a log file via the Settings tab under Software Configuration. Describe your issue and include the exported log file in your attachments. For full instructions on how to export a log file, please visit the Troubleshooting section of our Knowledge Base on hub.smooth-robotics.com.
E-9-8 | Connection lost | The connection was lost unexpectedly. Please try again, and contact support if the problem continues. Additionally, export a log file via the Settings tab under Software Configuration. Describe your issue and include the exported log file in your attachments. For full instructions on how to export a log file, please visit the Troubleshooting section of our Knowledge Base on hub.smooth-robotics.com.
E-9-9 | An unexpected error with the XML-RPC server has occurred Contact support with the log file. | The XML-RPC server refused the connection. Please export a log file via the Settings tab under Software Configuration and contact support for further help. Describe your issue and include the exported log file in your attachments. For full instructions on how to export a log file, please visit the Troubleshooting section of our Knowledge Base on hub.smooth-robotics.com.
IP-search errors
E-10-0 | The IP of the power source is not compatible with the robot. Please change to match. | Please verify the IP of the power source and insert it in the correct format.
E-10-1 | Nothing was found, please make sure the power source is connected properly. | Please make sure that the power source is ON and that the EtherNet cable is plugged in to the local network.
E-10-2 | %s was found instead of the requested. | Please make sure the power source is ON and that the EtherNet cable is plugged in to the local network.
Power source errors
E-12-1 | No welding configuration is activated. You must activate and configure your power source in order to use Weld parameters nodes. | Go to Installation â†’ Welding Configuration and activate your power source.
Path generation errors
E-13-1 | The defined program doesn't contain any welding! Either the program is empty, or all the welds have been disabled. | Please complete teaching the program or enable at least one weld.
E-13-3 | The program contains high speeds! Stand clear of the robot when the program is running to avoid potential injuries! Are you sure you want to run the program?
E-13-4 | Invalid program tree structure | This error occurs most likely due to a node that was unexpectedly removed from the program tree. Please undo the changes in the program tree or teach a completely new program. If the error persists, please export a log file via the Settings tab under Software Configuration and contact support. Describe your issue and include the exported log file in your attachments. For full instructions on how to export a log file, please visit the Troubleshooting section of our Knowledge Base on hub.smooth-robotics.com.
Touch sense errors
E-14-0 | Couldn't find the work piece! | The robot could not find the work piece while performing Touch sense. Make sure that the search distances are set correctly and that the work piece is within the expected area.
E-14-1 | Something went wrong! | Please export a log file via the Settings tab under Software Configuration and contact support. Describe your issue and include the exported log file in your attachments. For full instructions on how to export a log file, please visit the Troubleshooting section of our Knowledge Base on hub.smooth-robotics.com.
Power source profile errors
E-16-0 | The file was saved for another power source than the one used currently, and couldn't be loaded! | Please save a new file for the machine that is currently in use.
E-16-1 | The selected parameters set is not compatible with the active power source model %s | Please save a new file for the active power source with the version of the software currently in use.
Power source control errors
E-17-0 | Success
E-17-1 | There is no power source activated. | If you wish to interact with the power source, activate it in the Welding Configuration.
E-17-2 | The given ID is invalid | Please export a log file via the Settings tab under Software Configuration and contact support. Describe your issue and include the exported log file in your attachments. For full instructions on how to export a log file, please visit the Troubleshooting section of our Knowledge Base on hub.smooth-robotics.com.
E-17-3 | Communication was not initialized/valid for the command | Restart the power source and connect again.
E-17-4 | Method was given invalid arguments | Please export a log file via the Settings tab under Software Configuration and contact support. Describe your issue and include the exported log file in your attachments. For full instructions on how to export a log file, please visit the Troubleshooting section of our Knowledge Base on hub.smooth-robotics.com.
E-17-5 | Method tried required a valid watchdog, but watchdog was invalid | Please try to run the program again. If the issue persists, please export a log file via the Settings tab under Software Configuration and contact support. Describe your issue and include the exported log file in your attachments. For full instructions on how to export a log file, please visit the Troubleshooting section of our Knowledge Base on hub.smooth-robotics.com.
E-17-10 | The communication to the power source is not established. Try again. | Please restart the power source and try to connect again.
E-17-20 | Function number invalid | Please export a log file via the Settings tab under Software Configuration and contact support. Describe your issue and include the exported log file in your attachments. For full instructions on how to export a log file, please visit the Troubleshooting section of our Knowledge Base on hub.smooth-robotics.com.
E-17-100 | Communication protocol invalid for specific integration | Please export a log file via the Settings tab under Software Configuration and contact support. Describe your issue and include the exported log file in your attachments. For full instructions on how to export a log file, please visit the Troubleshooting section of our Knowledge Base on hub.smooth-robotics.com.
E-17-101 | Network is unreachable | The robot is not able to identify the power source on the network. Make sure that the power source is ON, the EtherNet cable is plugged in correctly, and that the IP address settings are configured correctly (The robot and the power source must be on the same network, please check our guide for EtherNet/IP Power Source Integration)
E-17-110 | Connection timed out | The robot is not able to establish connection, try to connect again. If the issue persists, make sure that the power source is ON, the EtherNet cable is plugged in correctly, and that the IP address settings are configured correctly (The robot and the power source must be on the same network, please check our guide for EtherNet/IP Power Source Integration).
E-17-111 | Connection refused | Try to connect again. If the issue persists, please make sure that there are no other connections to the power source and the IP configuration is setup correctly.
E-17-112 | Invalid IP address | Please make sure that the IP address is in the correct format and is valid.
E-17-30 | Ethernet/IP error | Please check the IP configuration of the robot and the power source, make sure your power source configuration is correct and try again. If the issue persists, please export a log file via the Settings tab under Software Configuration and contact support. Describe your issue and include the exported log file in your attachments. For full instructions on how to export a log file, please visit the Troubleshooting section of our Knowledge Base on hub.smooth-robotics.com.
E-17-31 | The robot was found on the network, please disable Ethernet/IP in the Fieldbus menu. Installation â†’ Fieldbusâ†’ EtherNet/IPâ†’ Disable | Please disable Ethernet/IP in the Fieldbus menu: Installation â†’ Fieldbusâ†’ EtherNet/IPâ†’ Disable and try again.
E-17-32 | Unknown device found using Ethernet/IP | Please export a log file via the Settings tab under Software Configuration and contact support. Describe your issue and include the exported log file in your attachments. For full instructions on how to export a log file, please visit the Troubleshooting section of our Knowledge Base on hub.smooth-robotics.com.
E-17-33 | No EtherNet device was found on the robot's local network. Ensure that the power source is turned on and connected to the same network as the robot. | Ensure that the power source is turned on and connected to the same network as the robot. Verify your IP configuration on the power source and the robot.
E-17-34 | An EtherNet device was found with a different IP address. Please obtain the correct IP address of the power source. | Verify the IP address of the power source and that it has been inserted correctly.
E-17-40 | Socket error | Please export a log file via the Settings tab under Software Configuration and contact support. Describe your issue and include the exported log file in your attachments. For full instructions on how to export a log file, please visit the Troubleshooting section of our Knowledge Base on hub.smooth-robotics.com.
E-17-41 | Socket error | Please export a log file via the Settings tab under Software Configuration and contact support. Describe your issue and include the exported log file in your attachments. For full instructions on how to export a log file, please visit the Troubleshooting section of our Knowledge Base on hub.smooth-robotics.com.
E-17-42 | Socket error | Please export a log file via the Settings tab under Software Configuration and contact support. Describe your issue and include the exported log file in your attachments. For full instructions on how to export a log file, please visit the Troubleshooting section of our Knowledge Base on hub.smooth-robotics.com.
E-17-43 | Socket error | Please export a log file via the Settings tab under Software Configuration and contact support. Describe your issue and include the exported log file in your attachments. For full instructions on how to export a log file, please visit the Troubleshooting section of our Knowledge Base on hub.smooth-robotics.com.
E-17-44 | Socket error | Please export a log file via the Settings tab under Software Configuration and contact support. Describe your issue and include the exported log file in your attachments. For full instructions on how to export a log file, please visit the Troubleshooting section of our Knowledge Base on hub.smooth-robotics.com.
E-17-45 | Socket error | Please export a log file via the Settings tab under Software Configuration and contact support. Describe your issue and include the exported log file in your attachments. For full instructions on how to export a log file, please visit the Troubleshooting section of our Knowledge Base on hub.smooth-robotics.com.
E-17-46 | Socket error | Please export a log file via the Settings tab under Software Configuration and contact support. Describe your issue and include the exported log file in your attachments. For full instructions on how to export a log file, please visit the Troubleshooting section of our Knowledge Base on hub.smooth-robotics.com.
E-17-50 | Invalid license | Your license is not valid, please make sure the license key is inserted into the robot or your license has been activated. If you are unsure about your license, please go to Software Configuration â†’ License and check your license status and additional information. If the issue persists, please export a log file via the Settings tab under Software Configuration and contact support. Describe your issue and include the exported log file in your attachments. For full instructions on how to export a log file, please visit the Troubleshooting section of our Knowledge Base on hub.smooth-robotics.com.
E-17-999 | Error | This is a generic error. Please export a log file via the Settings tab under Software Configuration and contact support. Describe your issue and include the exported log file in your attachments. For full instructions on how to export a log file, please visit the Troubleshooting section of our Knowledge Base on hub.smooth-robotics.com.
Surfacing errors
E-18-0 | The outline path intersects itself! | The outline points were taught in an incorrect order. The points should be taught in order along the outline path. Teach the points again.
E-18-1 | Too few outline points! | The outline must contain at least 3 points. Finish teaching the outline by adding more points.
E-18-2 | Outline separation cannot be 0 without weaving! | Enable weaving or increase outline separation to a positive value.
E-18-3 | Infill separation can not be 0 without weaving! | Enable weaving or set infill separation to a positive value.
E-18-4 | 2 or more outline points are taught too close! | Teach your outline points with more space between them. Avoid teaching 2 points on top of each other.
E-18-5 | Custom range Start at pass value can not be higher than the End at pass value! | Insert a Start at pass value that is lower than or equal to the End at pass value.
E-18-6 | Outline separation is too small! | Please increase the value for Outline separation.
E-18-7 | Infill separation is too small! | Please increase the value for Infill separation.
E-18-8 | Outline overlap too large! | The absolute value of Outline overlap must be smaller than 2x the value for the amplitude of the selected weaving pattern. Adjust the Outline overlap value.
E-18-9 | Infill overlap too large! | The absolute value of Infill overlap must be smaller than 2x the value for the amplitude of the selected weaving pattern. Adjust the Infill overlap value.
E-18-10 | No power source parameters to apply before outline! | Ensure that there are power source parameters available to apply before the outline.
E-18-11 | No power source parameters to apply before infill! | Ensure that there are power source parameters available to apply before the infill.
E-18-12 | The Welding direction can not be parallel to the curve of the surface. | When using the Across method in Surfacing, the Welding direction must be across the curve. For a desired Welding direction along the curve, please select the Along method instead.
Start from errors
E-19-0 | The node selected for Start from is currently skipped in the run flow. | Select another node for Start from or include your selected node in the run flow.
E-19-1 | The node that is selected for Start from is missing from the program. | This might happen when the node selected for Start from is deleted from the program tree. Select another node for Start from or select Start from beginning.
E-19-2 | No point to start from! | The selected node does not contain a valid point to Start from. Select another node.
E-19-3 | Cannot start from this node! | The selected node does not contain a valid point to start from. Select another node.
Backend Errors
E-20-0 | Communication with the backend failed! | Please export a log file via the Settings tab under Software Configuration and contact support. Describe your issue and the events leading up to the error message, and include the exported log file in your attachments. For full instructions on how to export a log file, please visit the Troubleshooting section of our Knowledge Base on hub.smooth-robotics.com.
E-20-1 | Response from the backend couldn't be parsed! | Please export a log file via the Settings tab under Software Configuration and contact support. Describe your issue and the events leading up to the error message, and include the exported log file in your attachments. For full instructions on how to export a log file, please visit the Troubleshooting section of our Knowledge Base on hub.smooth-robotics.com.

## Universal Robot Error Codes
Error Code | Code Explanation | First Try | Then Try | Lastly It Might be | One more PLEASEEEE | Error Code | Code Explanation | First Try | Then Try | Lastly It Might be | One more PLEASEEEE | Error Code | Code Explanation | First Try | Then Try | Lastly It Might be | One more PLEASEEEE | Error Code | Code Explanation | First Try | Then Try | Lastly It Might be | One more PLEASEEEE
COA | No error | Communication established | Log entry only, no issue
C1A1 | Buffer of stored warnings overflowed
C1A2 | Outbuffer to RS485 overflowed (problem with Controller message)
C2A | lnbuffer overflow
C3A | Processor overloaded |  | Review program or remove some external controls and communications
C4A1 | Lost communication with Controller | Communication is being interfered | a) Check Ethernet cable between Control Board and Motherboard, check that a script or UR+ software is not overloading the communication between the Control Board and Motherboard. b) Check cable between controller and robot b) Do a Complete rebooting sequence. c) Update the software
C4A2 | Lost communication with Safety Control Board A uP |  | a) Check TCP/IP connection between Motherboard and Control Board. b) Do a Complete rebooting sequence. c) Replace Safety Control Board
C4A3 | Communication with Safety Control Board B uP lost |  | Same as C4A2
C4A4 | Communication with primary Teach Pendant uP lost |  | a) Check RS485-12V connection between Motherboard and Teach Pendant. b) Do a Complete rebooting sequence. c) Replace Teach Pendant
C4A5 | Communication with secondary Teach Pendant uP lost |  | Same as C4A4
C4A6 | Communication with primary EUROMAP67 uP lost |  | a) Check Euromap67 connection between Motherboard and Teach Pendant. b) Do a Complete rebooting sequence. c) Replace Teach Pendant
C4A7 | Communication with secondary EUROMAP67 uP lost |  | Same as C4A6
C4A8 | Primary EUROMAP67 uP present, but euromap67 is disabled | Incorrect safety configuration | a) Update the miscellaneous settings in the Safety Configuration. b) Do a Complete rebooting sequence
C4A9 | Secondary EUROMAP67 uP present, but euromap67 is disabled | Incorrect safety configuration | Same as C4A8
C4A10 | Primary Teach Pendant present, but Teach Pendant safety is disabled | Incorrect safety configuration | Same as C4A8
C4A11 | Secondary Teach Pendant uP present, Teach Pendant safety is disabled | Incorrect safety configuration | Same as C4A8
C4A12 | Communication with joint O lost | More than 1 package lost | a) Verify that the communication cables are connected properly. b) Do a Complete rebooting sequence
C4A13 | Communication with joint 1 lost | More than 1 package lost | Same as C4A12
C4A14 | Communication with joint 2 lost | More than 1 package lost | Same as C4A12
C4A15 | Communication with joint 3 lost | More than 1 package lost | Same as C4A12
C4A16 | Communication with joint 4 lost | More than 1 package lost | Same as C4A12
C4A17 | Communication with joint 5 lost | More than 1 package lost | Same as C4A12
C4A18 | Communication with tool lost | More than 1 package lost | Same as C4A12
C4A65 | Lost package from Primary Teach Pendant | 1 package lost | Same as C4A12
C4A66 | Lost package from Secondary Teach Pendant | 1 package lost | Same as C4A12
C4A67 | Lost package from Primary Euromap67 | 1 package lost | Same as C4A12
C4A68 | Lost package from Secondary Euromap67 | 1 package lost | Same as C4A12
C4A69 | Lost package from Secondary Masterboard | 1 package lost | Same as C4A12
C4A70 | Lost package from joint 0 | Serial communication problem with one or more joints | Same as C4A12
C4A71 | Lost package from joint 1 | Serial communication problem with one or more joints | Same as C4A12
C4A72 | Lost package from joint 2 | Serial communication problem with one or more joints | Same as C4A12
C4A73 | Lost package from joint 3 | Serial communication problem with one or more joints | Same as C4A12
C4A74 | Lost package from joint 4 | Serial communication problem with one or more joints | Same as C4A12
C4A75 | Lost package from joint 5 | Serial communication problem with one or more joints | Same as C4A12
C4A76 | Lost package from tool | Serial communication problem with one or more joints | Same as C4A12
C4A77 | Lost package from uPA to joints | 1 package lost | Same as C4A12
C4A78 | Lost package from uPA to teach pendant | 1 package lost | Same as C4A12
C4A79 | Lost package from uPA to uPB | 1 package lost | Same as C4A12
C4A80 | Lost package from uPB | 1 package lost | Same as C4A12
C4A81 | Packet counter disagreement in packet from Primary Screen | Safety processor 1 in Teach Pendant has a packet disagreement | Same as C4A12
C4A82 | Packet counter disagreement in packet from Secondary Screen | Safety processor 2 in Teach Pendant has a packet disagreement | Same as C4A12
C4A83 | Packet counter disagreement in packet from Primary Euromap67 | More than 1 package lost | Same as C4A12
C4A84 | Packet counter disagreement in packet from Secondary Euromap67 | More than 1 package lost | Same as C4A12
C4A85 | Packet counter disagreement in packet from Safety Control Board B | More than 1 package lost | Same as C4A12
C4A86 | Packet counter disagreement in packet from joint 0 | More than 1 package lost | Same as C4A12
C4A87 | Packet counter disagreement in packet from joint 1 | More than 1 package lost | Same as C4A12
C4A88 | Packet counter disagreement in packet from joint 2 | More than 1 package lost | Same as C4A12
C4A89 | Packet counter disagreement in packet from joint 3 | More than 1 package lost | Same as C4A12
C4A90 | Packet counter disagreement in packet from joint 4 | More than 1 package lost | Same as C4A12
C4A91 | Packet counter disagreement in packet from joint 5 | More than 1 package lost | Same as C4A12
C4A92 | Packet counter disagreement in packet from tool | More than 1 package lost | Same as C4A12
C4A93 | Packet counter disagreement in packet from processor A to joints | More than 1 package lost | Same as C4A12
C4A94 | Packet counter disagreement in packet from processor A to B | More than 1 package lost | Same as C4A12
C4A95 | Packet counter disagreement in packet from processor A to Teach Pendant and EUROMAP | More than 1 package lost | Same as C4A12
C4A100 | Communication lost due to Packet counter disagreements | More than 1 package lost | Same as C4A12
CSA | Heavy processor load warning | Too much instructions being sent at the same time | Review communication frequency between robot and external equipment
C10A | Controller communication issue
C10A1 | Lost packet from Controller
C10A101 | Controller packet received too early
C10A102 | Packet counter does not match
C10A103 | Controller is sending packets too often
C11A | Bad CRC | Serial communication problem with joint | Check black 2-wire connectors and wires in joints
C12A | Unknown message error
C14A1 | Debug message
C14A2 | Debug message
C14A3 | Debug message
C17A | Communication error between Safety Control Board and Motherboard |  | a) Check Ethernet connection between circuit boards b) Do a Complete rebooting sequence c) Update the software
C25A | Motor Encoder index missing | Joint's encoder system mechanical problem | a) Do a Complete rebooting sequence. b) If this happens more than two times in a row, replace joint c) Contact your local UR provider
C26A | Motor Encoder index drift detected | Joint's encoder system mechanical problem | a) Do a Complete rebooting sequence. b) If this happens more than two times in a row, replace joint c) Contact your local UR provider
C27A | Calibration data is invalid or does not exist. | Calibration needed | a) Do a Complete rebooting sequence. b) If this happens more than two times in a row, replace joint
C29A | Online Calibration data checksum failed |  | a) Do a Complete rebooting sequence. b) If this happens more than two times in a row, replace joint
C30A | Master received data from too many joints
C31A | Caught wrong message (not from master) | Serial communication problem with joint | Check black 2-wire connectors and wires on joints
C32A | Flash write verify failed
C33A | Calibration flash checksum failed
C34A | Program flash checksum failed |  | Update Firmware
C34A0 | Program flash checksum failed during bootloading |  | Update Firmware
C34A1 | Program flash checksum failed at runtime |  | Update Firmware
C35A | Joint ID is undefined
C36A | Illegal bootloader command
C37A | lnbuffer parse error | Serial communication problem with joint | Check black 2-wire connectors and wires on joints
C38A | Online RAM test failed |  | Check the log file for what item is reporting this error. Replace the reported item
C38A1 | Data-bus test failed
C38A2 | Address-bus stuck- high test failed
C38A3 | Address-bus stuck- low test failed
C38A4 | Address-bus shorted test failed
C38A5 | Memory-cell test failed
C39A | Logic and Temporal Monitoring Fault
C39A1 | Max current deviation failure |  | a) Do a Complete rebooting sequence. b) If this happens more than two times in a row, replace joint
C39A2 | Max joint-encoder speed exceeded |  | Same as C39A1
C39A3 | Max motor-encoder speed exceeded |  | Same as C39A1
C39A4 | Illegal state change in joint detected |  | Same as C39A1
C39A5 | A timing issue occurred during startup. | Too fast state change in joint detected | Same as C39A1
C39A6 | 5V regulator voltage too low |  | Same as C39A1
C39A7 | 5V regulator voltage too high |  | Same as C39A1
C39A100 | Watchpoint fault: ADC task timeout |  | Same as C39A1
C39A101 | Watchpoint fault: Motor-Control task timeout |  | Same as C39A1
C39A102 | Watchpoint fault: Motor-encoder task timeout |  | Same as C39A1
C39A103 | Watchpoint fault: Joint-encoder task timeout |  | Same as C39A1
C39A104 | Watchpoint fault: Communication task timeout |  | Same as C39A1
C39A105 | Watchpoint fault: RAM-test task timeout |  | Same as C39A1
C39A106 | Watchpoint fault: CalVal-test task timeout |  | Same as C39A1
C39A107 | Watchpoint fault: ROM-test task timeout |  | Same as C39A1
C40A | AD-Converter hit high limit joint | EMC issue external or electronics internal | Check grounding and shielding for EMC problems
C41A | RC Oscillator Trim register hit high limit
C42A | RC Oscillator Trim register hit low limit
C43A | Change in invariant memory detected
C43A1 | Current sensor gain
C44A | CRC check failure on primary bus | Serial communication problem with joint or secondary bus node | a) Check black 2-wire connectors and wires in joints. b) Do a Complete rebooting sequence. c) If this happens more than two times in a row, contact your local service provider for assistance.
C44A0 | Base
C44A1 | Shoulder
C44A2 | Elbow
C44A3 | Wrist 1
C44A4 | Wrist 2
C44A5 | Wrist 3
C44A6 | Tool
C44A80 | CRC Check failure on primary bus. | Interference on the communication field bus.
C45A | AD-Converter error
C46A | Loose gearbox or bad encoder mounting | Mechanical problem in gear related to encoder mounting | a) Do a Complete rebooting sequence b) If this happens more than two times in a row, replace joint
C47A | AD-Converter hit low limit | EMC issue external or electronics internal | Check grounding and shielding for EMC problems
C49A | RS485 receive warning
C49A200 | Secondary RS485 bus is down | Bus for: Teach Pendant, Processor A and Processor B on Control Board | Check TCP/I P-12V cable to Teach Pendant
CS0A | Robot powerup issue | Electrical error control box | Remove all external connections to I/O-interface of Safety Control Board. Check for short circuit
C50A1 | Voltage detected at 24V rail before startup
C50A2 | Voltage present at unpowered robot
C50A5 | Powersupply voltage too low |  | Check 48 V cable between power supply and Control Board
C50A6 | Powersupply voltage too high
C50A11 | Voltage not detected at 24V rail after startup
C50A15 | Warning, waiting for SafetySYS2
C50A16 | The Teach Pendant does not respond | Loose wire or incorrect safety configuration | a) Check the Teach Pendant cable and connections. b) Check the settings in the miscellaneous tab in the Safety menu
C50A17 | The Euromap67 interface does not respond | Loose wire or incorrect safety configuration | a) Check the Euromap67 cable and connections. b) Check the settings in the miscellaneous tab in the Safety menu
C50A18 | Warning, waiting for SafetySYS1 | SafetySYS1 = Processor A on Safety Control Board
C50A19 | Warning, Waiting for a valid "euromap67 activated" status bit from secondary Safety Control Board
C50A20 | 5V, 3V3 or ADC error (5V too high)
C50A21 | 5V, 3V3 or ADC error (5V too low)
C50A22 | Robot current sensor reading too high
C50A23 | Robot current sensor reading too low
C50A24 | 48V not present (Check internal connection)
C50A25 | Robot voltage present at 48V PSU powereup
C50A26 | Voltage present on unpowered 48V power supply
C50A27 | 12V, 3V3 or ADC error (12V too high)
C50A28 | 12V, 3V3 or ADC error (12V too low)
C50A29 | Analog 1/0 error (- 12V too high)
C50A30 | Analog 1/0 error (- 12Vtoo low)
C50A31 | The other safetySYS do not initialize
C50A40 | Wrong voltage from PSU1
C50A41 | Wrong voltage from PSU2
C50A42 | Voltage will not disappear from PSU
C50A43 | Warning, waiting for CB2 type answer from primary processor
C50A50 | Processor A 3.3V supply voltage out of bounds
C50A51 | Robot voltage below threshold
C50A52 | Robot voltage above threshold
C50A53 | 58V generator deviation error
C50A54 | 5V regulator too low
C50A55 | 5V regulator too high
C50A56 | -4V generator too low
C50A57 | -4V generator too high
C50A80 | Last CPU reset caused by Low- Power-Reset
C50A81 | Last CPU reset caused by Window- Watchdog-Reset
C50A82 | Last CPU reset caused by Independent- Watchdog-Reset
C50A83 | Last CPU reset caused by Software- Reset | The Control Board was reset on explicit request.
C50A84 | Last CPU reset caused by External- Pin-Reset
C50A85 | Last CPU reset caused by Brown- Out-Reset
C50A99 | Wrong software on PCB
C50A100 | Cable not connected |  | Check cable and connections between robot and control box
C50A101 | Short circuit in robot detected or wrong robot connected to control box |  | Checkrobottype.Lookfor short circuit in cable and in robot arm
C50A102 | Voltage rising too slowly
C50A103 | Voltage failed to reach acceptable level
C50A104 | The IMMI module does not respond
C51A | CRC check failure on secondary bus
C51A0 | Processor B
C51A1 | Primary screen processor | CRC check failure on safety processor 1 in Teach Pendant
C51A2 | Secondary screen processor | CRC check failure on safety processor 2 in Teach Pendant
C51A3 | Primary E67
C51A4 | Secondary E67
C53A | 10 overcurrent detected | Control Board error | Remove all external connections to 1/O-interface of Safety Control Board. Check for short circuit
C53A1 | 10 Overcurrent detected. Max is 800mA
C53A2 | 10 Overcurrent detected. Max is 600mA
C55A | Safety system error | Safety system malfunction | a) Check Motherboard, Control Board, Screenboard, Current distributor (Euromap, if installed). b) Check safety devices and cables/connections to these devices. c) Do a Complete rebooting sequence
C55A23 | Safety relay error (minus connection) | Current distributor error | a) Check cable from Control Board to Current distributor or 48V Power supply and Current distributor for issues b) Do a Complete rebooting sequence
C55A24 | Safety relay error (plus connection) | Current distributor error | a) Check cable from Control Board to Current distributor or 48V Power supply and Current distributor for issues b) Do a Complete rebooting sequence
C55A33 | Safety relay error (a relay is stuck) | Current distributor error | a) Check cable from Control Board to Current distributor or 48V Power supply and Current distributor for issues b) Do a Complete rebooting sequence
C55A34 | Safety relay error (relays are not on) | Current distributor error | a) Check cable from Control Board to Current distributor or 48V Power supply and Current distributor for issues b) Do a Complete rebooting sequence
C55A50 | Voltage present at unpowered robot | Safety Control Bord hardware fault | a) Do a Complete rebooting sequence. b) If this happens more than two times in a row, replace Control Board
C55A51 | Voltage will not disappear from robot | Safety Control Bord hardware fault | a) Do a Complete rebooting sequence. b) If this happens more than two times in a row, replace Control Board
C55A52 | 5V, 3V3 or ADC error (5V too low) | Safety Control Bord hardware fault | a) Do a Complete rebooting sequence. b) If this happens more than two times in a row, replace Control Board
C55A53 | 5V, 3V3 or ADC error (5V too high) | Safety Control Bord hardware fault | a) Do a Complete rebooting sequence. b) If this happens more than two times in a row, replace Control Board
C55A90 | Bootloader error, robot voltage too low or current too high
C55A91 | Bootloader error, robot voltage too high
C55A100 | Safety violation
C55A101 | Safety Channel Error In Safety Control Board
C55A102 | Safety Channel Error In Screen
C55A103 | Safety Channel Error In Euromap67 Interface
C55A109 | Received fault message from Controller
C55A110 | Safety State is changing too often
C55A111 | On/Off State is changing too often
C55A112 | Robot current sensors readings differ
C55A120 | Robot current is too high while emergency stopped
C55A121 | Robot current is too high while safeguard stopped
C56A | Overvoltage shutdown | Voltage exceeded 55V | a) Check Energy Eaters cable and connections. b) Check Energy. c) Replace Energy Eater
C57A | Brake release failure |  | a) Check Brake, solenoid. b) Check TCP configuration, payload and mounting settings
C57A1 | Joint did not move or motor encoder is not functioning
C57A2 | Large movement detected during brake release
C57A3 | Robot was not able to brake release, see log for details
C58A | Motor encoder not calibrated
C59A | Overcurrent shutdown | Overcurrent in joint. Argument = Current in Amps | a) Check for short circuit. b) Do a Complete rebooting sequence. c) If this happens more than two times in a row, replace joint
C60A | Energy surplus shutdown | The power supply is sending energy to the energy eater | a) Ensure power grid is not delivering more than 48V b) Measure robot energy input c) Contact your local Universal Robots service provider for assistance.
C61A | Idle power consumption to high | The system is drawing more power than expected while idle | a) Check Energy Eaters cables and connections b) Check Energy Eater c) Replace Energy Eater
C62A | Thermal issue |  | a) Check nothing is hindering free movement of the joints. b) Check TCP configuration, payload and mounting settings
C62A1 | Joint temperature: High (80 C)
C62A3 | Warning: Static load too high
C62A11 | Joint temperature: Shut down (85 C)
C62A13 | Shutdown: Static load too high
C63A | Motor test failed | Joint motor has a failure in a step
C64A | Interface connection error
C65A | PSU voltage to high | The power supply output voltage is above 48.7V | a) Ensure supply is not delivering more than 48V b) Contact support
C68A | SPI error | Joint Absolut encoder on joint communication error | a) Check for short circuit. b) Do a Complete rebooting sequence. c) If this happens more than several times in a row, replace joint
C70A | Close to gearbox shear limit | Acceleration / deceleration to high. Mechanical problem in gear related to encoder mounting | a) Reduce acceleration in user program. b) Do a Complete rebooting sequence. c) If this happens more than several times in a row, replace joint
C71A | Startup check error |  | Check for the phases of motor in the joint. Update firmware
C71A0 | Hardware is size0, wrong firmware at the joint |  | Update firmware
C71A1 | Hardware is size1, wrong firmware at the joint |  | Update firmware
C71A2 | Hardware is size2, wrong firmware at the joint |  | Update firmware
C71A3 | Hardware is size3, wrong firmware at the joint |  | Update firmware
C71A4 | Hardware is size4, wrong firmware at the joint |  | Update firmware
C71A5 | Invalid hardware revision
C71A6 | ADC calibration failed
C71A7 | Unknown error result | The motor wires are damaged, bad connection in screw terminals or defect PCB | a) Check joint for damaged or loose connections. b) Replace the joint
C71A8 | Motor short circuit to ground or H-bridge problems | The motor wires are damaged, bad connection in screw terminals or defect PCB | a) Check joint for damaged or loose connections. b) Replace the joint
C71A9 | Motor indication signal does not work | The motor wires are damaged, bad connection in screw terminals or defect PCB | a) Check joint for damaged or loose connections. b) Replace the joint
C71A10 | Phase 1 is unconnected or not working | The motor wires are damaged, bad connection in screw terminals or defect PCB | a) Check joint for damaged or loose connections. b) Replace the joint
C71A11 | Phase 2 is unconnected or not working | The motor wires are damaged, bad connection in screw terminals or defect PCB | a) Check joint for damaged or loose connections. b) Replace the joint
C71A12 | Phase 3 or multiple phases is unconnected or not working | The wire is (1) damaged or (2) has been disconnected from the PCB (not likely) or (3) defect PCB | a) Check joint for damaged or loose connections. b) Replace the joint
C71A50 | Current sensor test failed | Sensor reported wrong current when probed | a) Check joint for damaged or loose connections. b) Replace the joint
C71AS1 | Current sensor test failed | Sensor reported wrong current when probed | a) Check joint for damaged or loose connections. b) Replace the joint
C71AS2 | Current sensor test failed | Sensors reported different currents when probed | a) Check joint for damaged or loose connections. b) Replace the joint
C71A101 | Wrong firmware on RLS encoder
C72A | Power Supply Unit failure
C72A1 | 0 PSUs are active | Power Supply was not able to deliver 48V | Check power connection between power supply and Control Board
C72A2 | 1 PSU active, but we expect 2 (UR10) | Power Supply was not able to deliver 48V or UR10 flash card in URS robot | Check power connection between power supply and Control Board and check that the flash card and robot match
C72A3 | 2 PSUs active, but we expect 1 (URS) | URS flash card in UR10 robot | Check that the flash card and robot match
C74A | Joint encoder warning | Magnetic encoder error (absolute encoder). Argument = sum of C74 errors
C74A1 | Invalid decode: Readhead misalignment, ring damaged or external magnetic field present. |  | Check grounding and shielding for EMC problems
C74A2 | Speed reading is not valid
C74A4 | System error=malfunction or inconsistent calibration detected
C74A8 | Supply voltage is out of range
C74A16 | Temperature is out of range
C74A32 | Signal lost =Misaligned readhead or damaged ring
C74A64 | Signal low =Too far from magnetic ring
C74A128 | Signal saturation =Too close to magnetic ring
C75A | Joint encoder error | Magnetic encoder error (absolute encoder). Argument = sum of C75 errors | Check encoder connections
C75A1 | Invalid decode: Readhead misalignment, ring damaged or external magnetic field present. |  | a) Do a Complete rebooting sequence. b) Check grounding and shielding for EMC problems. c) If this happens more than two times in a row, replace joint
C75A2 | Speed reading is not valid |  | a) Do a Complete rebooting sequence. b) If this happens more than two times in a row, replace joint
C75A4 | System error=malfunction or inconsistent calibration detected |  | a) Do a Complete rebooting sequence. b) If this happens more than two times in a row, replace joint
C75A8 | Supply voltage is out of range
C75A16 | Temperature is out of range
C75A32 | Signal lost =Misaligned readhead or damaged ring |  | a) Do a Complete rebooting sequence. b) Check grounding and shielding for EMC problems. c) If this happens more than two times in a row, replace joint
C75A64 | Signal low =Too far from magnetic ring |  | a) Do a Complete rebooting sequence. b) Check grounding and shielding for EMC problems. c) If this happens more than two times in a row, replace joint
C75A128 | Signal saturation =Too close to magnetic ring |  | a) Do a Complete rebooting sequence. b) Check grounding and shielding for EMC problems. c) If this happens more than two times in a row, replace joint
C75A200 | Position from joint encoder does not change while motor is running
C76A | Joint encoder communication CRC issue | Error between sensor and joint circuit | Check connections or very heavy electrical noise
C77A | Sudden position change detected on the joint-encoder | The position reading from the encoder was different than expected.
C78A | Large sudden position change detected on the joint- encoder | The position reading from the encoder was severely different than expected, the latest measurement was discarded. The argument relates to the size of the position change.
C85A200 | Position from motor encoder does not change while motor is running
C85A | Motor encoder error
C100A | Robot changed mode | Status warning, general mode change | Check preceding errors in log history
C101A | Real Robot Connected
C102A | Real Robot not connected - Simulating Robot
C103A | Communication issue
C103A1 | Connection to Safety Control Board lost | PC did not receive 3 packets in a row | a) Check that the Ethernet cable between Motherboard and Control Board is connected. b) Do a Complete rebooting sequence
C103A2 | Package lost from Safety Control Board
C103A3 | Ethernet connection initialization with Satety Control Board failed
C104A | Error=Empty command sent to robot
C111A | Something is pulling the robot |  | Check TCP configuration, payload and mounting settings
C115A | Unknown robot type | The robot type specified in the configuration is unknown
C116A | Realtime part warning | Possible CPU-overload due to structure of user program | Restructure user program
C117A | Restart SCB failed | The Control Board couldn't be rebooted from the controller. | Do a Complete rebooting sequence
C150A | Protective Stop: Position close to joint limits
C151A | Protective Stop: Tool orientation close to limits
C152A | Protective Stop: Position close to safety plane limits
C153A | Protective Stop: Position deviates from path
C153A0 | (base). Check payload, center of gravity and acceleration settings. Log screen may contain additional information. |  | Check payload, center of gravity and acceleration settings.
C153A1 | (shoulder). Check payload, center of gravity and acceleration settings. Log screen may contain additional information. |  | Check payload, center of gravity and acceleration settings.
Cl 53A2 | (elbow). Check payload, center of gravity and acceleration settings. Log screen may contain additional information. |  | Check payload, center of gravity and acceleration settings.
C153A3 | (wrist 1). Check payload, center of gravity and acceleration settings. Log screen may contain additional information. |  | Check payload, center of gravity and acceleration settings.
C153A4 | (wrist 2). Check payload, center of gravity and acceleration settings. Log screen may contain additional information. |  | Check payload, center of gravity and acceleration settings.
C153A5 | (wrist 3). Check payload, center of gravity and acceleration settings. Log screen may contain additional information. |  | Check payload, center of gravity and acceleration settings.
C154A | Protective Stop: Position in singularity | Robot cannot move linear near a singularity | Use MoveJ or change the motion
C155A | Protective Stop: Robot cannot maintain its position, check if payload is correct
C156A | Protective Stop: Wrong payload or mounting detected, or something is pushing the robot when entering Freedrive mode | The robot may move unexpected due to wrong settings | Verify that the TCP configuration and mounting in the used installation is correct
C157A | Protective Stop: Collision detected by joint
C157A0 | (base). Check payload, center of gravity and acceleration settings. Log screen may contain additional information. |  | Make sure no objects are in the path of the robot and resume the program.
C157A1 | (shoulder). Check payload, center of gravity and acceleration settings. Log screen may contain additional information. |  | Make sure no objects are in the path of the robot and resume the program.
C157A2 | (elbow). Check payload, center of gravity and acceleration settings. Log screen may contain additional information. |  | Make sure no objects are in the path of the robot and resume the program.
C157A3 | (wrist 1). Check payload, center of gravity and acceleration settings. Log screen may contain additional information. |  | Make sure no objects are in the path of the robot and resume the program.
C157A4 | (wrist 2). Check payload, center of gravity and acceleration settings. Log screen may contain additional information. |  | Make sure no objects are in the path of the robot and resume the program.
C157A5 | (wrist 3). Check payload, center of gravity and acceleration settings. Log screen may contain additional information. |  | Make sure no objects are in the path of the robot and resume the program.
C158A | Protective Stop: Collision detected by joint
C158AO | (base). The user specified payload is 0kg, please make sure this is correct. | Specifying an incorrect payload mass and/or center of gravity may cause poor robot performance and/or protective stops. | Make sure the specified payload mass and center of gravity are correctly specified.
C158A1 | (shoulder). The user specified payload is 0kg, please make sure this is correct. | Specifying an incorrect payload mass and/or center of gravity may cause poor robot performance and/or protective stops. | Make sure the specified payload mass and center of gravity are correctly specified.
C158A2 | (elbow). The user specified payload is 0kg, please make sure this is correct. | Specifying an incorrect payload mass and/or center of gravity may cause poor robot performance and/or protective stops. | Make sure the specified payload mass and center of gravity are correctly specified.
Cl58A3 | (wrist 1). The user specified payload is 0kg, please make sure this is correct. | Specifying an incorrect payload mass and/or center of gravity may cause poor robot performance and/or protective stops. | Make sure the specified payload mass and center of gravity are correctly specified.
C158A4 | (wrist 2). The user specified payload is 0kg, please make sure this is correct. | Specifying an incorrect payload mass and/or center of gravity may cause poor robot performance and/or protective stops. | Make sure the specified payload mass and center of gravity are correctly specified.
C158A5 | (wrist 3). The user specified payload is 0kg, please make sure this is correct. | Specifying an incorrect payload mass and/or center of gravity may cause poor robot performance and/or protective stops. | Make sure the specified payload mass and center of gravity are correctly specified.
C159A | Protective Stop: Position deviates from path
Cl59AO | (base). The user specified payload is 0kg, please make sure this is correct. | Specifying an incorrect payload mass and/or center of gravity may cause poor robot performance and/or protective stops. | Make sure the specified payload mass and center of gravity are correctly specified.
C159A1 | (shoulder). The user specified payload is 0kg, please make sure this is correct. | Specifying an incorrect payload mass and/or center of gravity may cause poor robot performance and/or protective stops. | Make sure the specified payload mass and center of gravity are correctly specified.
C159A2 | (elbow). The user specified payload is 0kg, please make sure this is correct. | Specifying an incorrect payload mass and/or center of gravity may cause poor robot performance and/or protective stops. | Make sure the specified payload mass and center of gravity are correctly specified.
C159A3 | (wrist 1). The user specified payload is 0kg, please make sure this is correct. | Specifying an incorrect payload mass and/or center of gravity may cause poor robot performance and/or protective stops. | Make sure the specified payload mass and center of gravity are correctly specified.
C159A4 | (wrist 2). The user specified payload is 0kg, please make sure this is correct. | Specifying an incorrect payload mass and/or center of gravity may cause poor robot performance and/or protective stops. | Make sure the specified payload mass and center of gravity are correctly specified.
Cl59A5 | (wrist 3). The user specified payload is 0kg, please make sure this is correct. | Specifying an incorrect payload mass and/or center of gravity may cause poor robot performance and/or protective stops. | Make sure the specified payload mass and center of gravity are correctly specified.
C160A | Protective stop: The robot was powered off last time due to a joint position disagreement |  | a) Verify that the robot position in the 3D graphics matches the real robot, to ensure that the encoders function before releasing the brakes. Stand back and monitor the robot performing its first program cycle as expected. b) If the position is not correct, the robot must be repaired. In this case, click Power Off Robot. c) If the position is correct, please tick the check box below the 3D graphics and click Robot Position Verified
C161A | Protective stop: Large movement of the robot detected while it was powered off. The joints were moved while it was powered off, or the encoders do not function |  | a) Verify that the robot position in the 3D graphics matches the real robot, to ensure that the encoders function before releasing the brakes. Stand back and monitor the robot performing its first program cycle as expected. b) If the position is not correct, the robot must be repaired. In this case, click Power Off Robot. c) If the position is correct, please tick the check box below the 3D graphics and click Robot Position Verified
C162A | The protective stop was likely caused by incorrectly specified payload mass and/or center of gravity. | Specifying an incorrect payload mass and/or center of gravity may cause poor robot performance and/or protective stops. | Make sure the specified payload mass and center of gravity are correct.
C171A | Issue with blends
C171A0 | A MoveC-waypoint were skipped due to a blend. | The value for the blend radius is too large compared to the distance between the waypoints. | Decrease the blend radius or choose waypoints that are further apart.
C171A1 | Blend radius too small in a MoveC |  | Increase blend in MoveC
C171A3 | A ServoC-waypoint were skipped due to a blend. | The value for the blend radius is too large compared to the distance between the waypoints. | Decrease the blend radius or choose waypoints that are further apart.
C171A4 | Overlapping Blends in a MoveJ, a waypoint was skipped |  | Decrease the blend radius or choose waypoints that are further apart.
C171A5 | Overlapping Blends in a MoveJ, a waypoint was skipped |  | Decrease the blend radius or choose waypoints that are further apart.
C171A6 | Overlapping Blends in a MoveJ, a waypoint was skipped |  | Decrease the blend radius or choose waypoints that are further apart.
C171A7 | Overlapping Blends in a MoveJ, a waypoint was skipped |  | Decrease the blend radius or choose waypoints that are further apart.
C171A9 | A MoveP-waypoint were skipped due to a blend. | The value for the blend radius is too large compared to the distance between the waypoints. | Decrease the blend radius or choose waypoints that are further apart.
C171A10 | Blend radius too small error in a MoveP
C171A11 | Overlapping Blends in a Movel, a waypoint was skipped |  | Decrease the blend radius or choose waypoints that are further apart.
C171A12 | Overlapping Blends in a Movel, a waypoint was skipped |  | Decrease the blend radius or choose waypoints that are further apart.
C171A13 | Overlapping Blends in a Movel, a waypoint was skipped |  | Decrease the blend radius or choose waypoints that are further apart.
C171A14 | Overlapping Blends in a Movel, a waypoint was skipped |  | Decrease the blend radius or choose waypoints that are further apart.
C172A | Illegal control mode
C173AO | Robot motion causes too high joint torques on Base. |  | Review your accelerations, blends and if there are collisions or excessive torques in the joint, adjust accordingly.
C173A1 | Robot motion causes too high joint torques on Shoulder. |  | Same as Cl73AO
C173A2 | Robot motion causes too high joint torques on Elbow. |  | Same as C173A0
C173A3 | Robot motion causes too high joint torques on Wrist 1. |  | Same as Cl 73A0
C173A4 | Robot motion causes too high joint torques on Wrist 2. |  | Same as Cl 73A0
C173A5 | Robot motion causes too high joint torques on Wrist 3. |  | Same as Cl 73A0
C173A6 | Robot motion causes too high joint torques on Base. Problem identified in program |  | Same as C173A0
C173A7 | Robot motion causes too high joint torques on Shoulder. Problem identified in program |  | Same as C173A0
C173A8 | Robot motion causes too high joint torques on Elbow. Problem identified in program |  | Same as Cl 73A0
C173A9 | Robot motion causes too high joint torques on Wrist 1. Problem identified in program |  | Same as Cl 73A0
C173A10 | Robot motion causes too high joint torques on Wrist 2. Problem identified in program |  | Same as Cl 73A0
C173A11 | Robot motion causes too high joint torques on Wrist 3. Problem identified in program |  | Same as Cl 73A0
C174A0 | Robot motion causes too high jump in joint torques on Base.
C174A1 | Robot motion causes too high jump in joint torques on Shoulder.
C174A2 | Robot motion causes too high jump in joint torques on Elbow.
C174A3 | Robot motion causes too high jump in joint torques on Wrist 1.
C174A4 | Robot motion causes too high jump in joint torques on Wrist 2.
C174A5 | Robot motion causes too high jump in joint torques on Wrist 3.
C174A6 | Base. Problem identified when executing program on a specified line.
C174A7 | Shoulder. Problem identified when executing program on a specified line.
C174A8 | Elbow. Problem identified when executing program on a specified line.
C174A9 | Wrist 1. Problem identified when executing program on a specified line.
C174A10 | Wrist 2. Problem identified when executing program on a specified line.
C174A11 | Wrist 3. Problem identified when executing program on a specified line.
C187A1 | Temperature sensor test failed | Starting temperature were lower than expected | Make sure that the robot is running on the allowed range of temperature.
C187A2 | Temperature sensor test failed | Starting temperature were higher than expected | Same as C187A1
C187A3 | Temperature sensor test failed | Temperature increased less than expected during warm up | Same as C187A1
C187A4 | Temperature sensor test failed | Temperature increased more than expected during warm up | Same as C187A1
C191A | Safety system violation
C191A1 | Joint position limit violated | The maximum range has been exceeded
C191A2 | Joint speed limit violated | The maximum speed has been exceeded
C191A3 | TCP speed limit violated | The maximum speed has been exceeded
C191A4 | TCP position limit violated | The maximum range has been exceeded
C191A5 | TCP orientation limit violated | The maximum orientation has been exceeded
C191A6 | Power limit violated | The maximum power has been exceeded
C191A7 | Joint torque window violated | The maximum torque has been exceeded
C191A8 | Joint torque window too large | The maximum torque has been exceeded
C191A9 | Reduced mode output violation
C191A10 | Safeguard stop output violation
C191A11 | Emergency stop output violation
C191A12 | Momentum limit violation
C191A13 | Robot moving output violation
C191A14 | Robot is not braking in stop mode | During the braking process, the safety system monitors if the robot brakes as expected. If this is not the case, this error is generated | Check TCP configuration, payload and mounting settings
C191A15 | Robot is moving in stop mode | When the robot is stopped due to a safety violation or a safeguard stop, the safety system generates this error, if the robot moves while in this mode | a) Check if the robot is physically pushed while safeguard stopped. b) Check TCP configuration, payload and mounting settings
C191A16 | Robot did not stop in time
C191A17 | Received a null vector for TCP orientation
C191A18 | Robot not stopping output violation
C191A19 | Invalid safety 10 configuration
C191A20 | Configuration information or limit sets not received
C191A21 | The other safety processor detected a violation
C191A22 | Received unknown command from Controller
C191A23 | Invalid setup of safety limits |  | a) Check Firmware/update firmware. b) Do a Complete rebooting sequence
C191A24 | Reduced Mode Output set, while it should not be |  | a) Check Firmware/update firmware. b) Do a Complete rebooting sequence
C191A25 | Reduced Mode Output not set, while it should be |  | a) Check Firmware/update firmware. b) Do a Complete rebooting sequence
C191A26 | Not Reduced Mode Output set, while it should not be |  | a) Check Firmware/update firmware. b) Do a Complete rebooting sequence
C191A27 | Not Reduced Mode Output not set, while it should be |  | a) Check Firmware/update firmware. b) Do a Complete rebooting sequence
C191A28 | Robot Emergency Stop exceeded maximum stop time |  | a) Check that max payload of the robot has not been exceeded. b) Check TCP configuration, payload and mounting settings
C191A29 | System Emergency Stop exceeded maximum stop time |  | a) Check that max payload of the robot has not been exceeded. b) Check TCP configuration, payload and mounting settings
C191A30 | Safeguard Stop exceeded maximum stop time |  | a) Check that max payload of the robot has not been exceeded. b) Check TCP configuration, payload and mounting settings
C191A31 | Operation mode switch is present while the three position switch is missing
C191A32 | Joint speed limit violated - Base
C191A33 | Joint speed limit violated - Shoulder
C191A34 | Joint speed limit violated - Elbow
C191A35 | Joint speed limit violated - Wrist 1
C191A36 | Joint speed limit violated - Wrist 2
C191A37 | Joint speed limit violated - Wrist 3
C192A | Safety system fault
C192A1 | Robot still powered in emergency stop | When the emergency stop is active, the robot arm powers off. The controller is responsible for sending the power off command. This error is generated if the safety system detects that the robot arm still has power
C192A2 | Robot emergency stop disagreement | E-stop in teach pendant or in robot E-stop circuit problem | Check safety devices and cables/connections to these devices.
C192A3 | System emergency stop disagreement | System E-stop circuit problem | Check safety devices and cables/connections to these devices.
C192A4 | Safeguard stop disagreement | Safeguard circuit problem | Check safety devices and cables/connections to these devices.
C192A5 | Euromap safeguard stop disagreement | Euromap circuit problem | Check cables from Control Board to Euromap and to external machine
C192A6 | Joint position disagreement |  | a) Check TCP configuration, payload and mounting settings. b) Check that safety settings respected
C192A7 | Joint speed disagreement |  | a) Check TCP configuration, payload and mounting settings. b) Check that safety settings respected
C192A8 | Joint torque disagreement |  | a) Check TCP configuration, payload and mounting settings. b) Check that safety settings respected
C192A9 | TCP speed disagreement |  | a) Check TCP configuration, payload and mounting settings. b) Check that safety settings respected
C192A10 | TCP position disagreement |  | a) Check TCP configuration, payload and mounting settings. b) Check that safety settings respected
Cl 92A11 | TCP orientation disagreement |  | a) Check TCP configuration, payload and mounting settings. b) Check that safety settings respected
C192A12 | Power disagreement | Power calculation: uP-A and uP-8 disagreement
C192A13 | Joint torque window disagreement
C192A14 | Reduced mode input disagreement | Safety 1/0 uP-A and uP-8 disagreement | Check safety devices and cables/connections to these devices
C192A15 | Reduced mode output disagreement | Safety 1/0 uP-A and uP-8 disagreement | Check safety devices and cables/connections to these devices
C192A16 | Safety output failed | The safety output did not reach the correct value in the expected time | Check for short circuit on 1/0 or for wrong connection to output.
C192A17 | Safeguard stop output disagreement | Safety 1/0 uP-A and uP-8 disagreement | Check safety devices and cables/connections to these devices
C192A18 | The other safety processor is in fault
C192A19 | Emergency stop output disagreement | Safety 1/0 uP-A and uP-8 disagreement | Check safety devices and cables/connections to these devices
C192A20 | SPI output error detected | Power supply for the 1/0 is not detected | Check if the connection to the internal power supply is correct. If an external power supply is being used, check if it is powered on and at the correct voltage.
C192A21 | Momentum disagreement
C192A22 | Robot moving output disagreement |  | Check safety devices and cables/connections to these devices
C192A23 | Wrong processor ID
C192A24 | Wrong processor revision
C192A25 | Potential brownout detected | Voltage drop on Control Board or defect Safety Control Board
C192A26 | Emergency stop output disagreement |  | Check safety devices and cables/connections to these devices
C192A27 | Safeguard stop output disagreement |  | Check safety devices and cables/connections to these devices
C192A28 | Robot not stopping output disagreement |  | Check safety devices and cables/connections to these devices
C192A29 | Safeguard reset input disagreement |  | Check safety devices and cables/connections to these devices
C192A30 | Safety processor booted up in fault mode
C192A31 | Reduced Mode Output disagreement |  | Check safety devices and cables/connections to these devices
C192A32 | Not Reduced Mode Output disagreement |  | Check safety devices and cables/connections to these devices
C192A33 | A timing issue occurred during startup. Please restart to proceed | Checksum disagreement between safety processors uA and uB
C192A34 | User safety config checksum disagreement between uA and GUI
C192A35 | Robot config checksum disagreement between uA and GUI
C192A36 | Online RAM test failed
C192A37 | Not all safety related functionalities are running
C192A38 | Package too short for CRC calculation
C192A39 | Three position switch input disagreement
C192A40 | Operation mode switch input disagreement
C193A | One of the nodes is in fault mode
C193A0 | Base Joint |  | a) See previous error. b) Update the firmware on the joint. c) Do a Complete rebooting sequence
C193A1 | Shoulder Joint |  | a) See previous error. b) Update the firmware on the joint. c) Do a Complete rebooting sequence
C193A2 | Elbow Joint |  | a) See previous error. b) Update the firmware on the joint. c) Do a Complete rebooting sequence
C193A3 | Wrist 1 Joint |  | a) See previous error. b) Update the firmware on the joint. c) Do a Complete rebooting sequence
C193A4 | Wrist 2 Joint |  | a) See previous error. b) Update the firmware on the joint. c) Do a Complete rebooting sequence
C193A5 | Wrist 3 Joint |  | a) See previous error. b) Update the firmware on the joint. c) Do a Complete rebooting sequence
C193A6 | Tool |  | a) See previous error. b) Do a Complete rebooting sequence
C193A7 | Screen 1 | Control Board has detected an error on Safety processor 1 in Teach pendant | a) See previous error. b) Do a Complete rebooting sequence
C193A8 | Screen 2 | Control Board has detected an error on Safety processor 2 in Teach pendant | a) See previous error. b) Do a Complete rebooting sequence
C193A9 | Euromap 1 |  | a) See previous error. b) Do a Complete rebooting sequence
C193A10 | Euromap 2 |  | a) See previous error. b) Do a Complete rebooting sequence
C194A | One of the nodes is not booted or not present
C194A0 | Base Joint
C194A1 | Shoulder Joint
C194A2 | Elbow Joint
C194A3 | Wrist 1 Joint
C194A4 | Wrist 2 Joint
C194A5 | Wrist 3 Joint
C194A6 | Tool
C194A7 | Screen 1 | Control Board has detected an error on Safety processor 1 in Teach pendant
C194A8 | Screen 2 | Control Board has detected an error on Safety processor 2 in Teach pendant
C194A9 | Euromap 1
C194A10 | Euromap 2
C194A128 | Base not ready while brake release requested | Must be at least in IDLE mode when the brake release is requested | Check for loose communication cable
C194A129 | Shoulder not ready while brake release requested | Must be at least in IDLE mode when the brake release is requested | Check for loose communication cable
C194A130 | Elbow not ready while brake release requested | Must be at least in IDLE mode when the brake release is requested | Check for loose communication cable
Cl 94A131 | Wrist 1 not ready while brake release requested | Must be at least in IDLE mode when the brake release is requested | Check for loose communication cable
C194A132 | Wrist 2 not ready while brake release requested | Must be at least in IDLE mode when the brake release is requested | Check for loose communication cable
C194A133 | Wrist 3 not ready while brake release requested | Must be at least in IDLE mode when the brake release is requested | Check for loose communication cable
C194A134 | Tool not ready while brake release requested | Must be at least in IDLE mode when the brake release is requested | Check for loose communication cable
C195A | Conveyor speed too high | Conveyor speed higher than robot can run | Make sure that conveyor tracking is set up correctly
C195A1 | for joint speed safety limit
C195A2 | for TCP speed safety limit
C195A3 | for momentum safety limit
C196A | MoveP speed too high | Too high speed in relation to blend radius | Reduce speed or increase blend radius in user program
C197A | Blend overlap warning |  | Review blend values in the program
C200A | Safety Control Board hardware error |  | Check Safety Control Board functionality
C200A1 | Hardware ID is wrong | Safety Control Board: uP-A has detected an error: Wrong Safety Control Board | a) Do a Complete rebooting sequence. b) If this happens more than two times in a row, replace Safety Control Board
C200A2 | MCU type is wrong | Safety Control Board: uP-A has detected an error | a) Do a Complete rebooting sequence. b) If this happens more than two times in a row, replace Safety Control Board
C200A3 | Part ID is wrong | Safety Control Board: uP-A has detected an error | a) Do a Complete rebooting sequence. b) If this happens more than two times in a row, replace Safety Control Board
C200A4 | RAM test failed | Safety Control Board: uP-A has detected an error | a) Do a Complete rebooting sequence. b) If this happens more than two times in a row, replace Safety Control Board
C200A5 | Register test failed | Safety Control Board: uP-A has detected an error | a) Do a Complete rebooting sequence. b) If this happens more than two times in a row, replace Safety Control Board
C200A6 | pRom Crc test failed | Safety Control Board: uP-A has detected an error: firmware error | a) Do a Complete rebooting sequence. b) If this happens more than two times in a row, replace Safety Control Board
C200A7 | Watchdog reset the processor | Safety Control Board: uP-A has detected an error
C200A8 | OVG signal test not passed | Safety Control Board: uP-A has detected an error: over voltage generator | a) Do a Complete rebooting sequence. b) If this happens more than two times in a row, replace Safety Control Board
C200A9 | 3V3A power good pin is low | Safety Control Board: uP-A has detected an error | a) Do a Complete rebooting sequence. b) If this happens more than two times in a row, replace Safety Control Board
C200A10 | 3V3B power good pin is low | Safety Control Board: uP-A has detected an error | a) Do a Complete rebooting sequence. b) If this happens more than two times in a row, replace Safety Control Board
C200A11 | 5V power good is low | Safety Control Board: uP-A has detected an error | a) Do a Complete rebooting sequence. b) If this happens more than two times in a row, replace Safety Control Board
C200A12 | 3V3 voltage too low | Safety Control Board: uP-A has detected an error | a) Do a Complete rebooting sequence. b) If this happens more than two times in a row, replace Safety Control Board
C200A13 | 3v3 voltage too high | Safety Control Board: uP-A has detected an error | a) Do a Complete rebooting sequence. b) If this happens more than two times in a row, replace Safety Control Board
C200A14 | 48V input is too low |  | a) Do a Complete rebooting sequence. b) Check 48 V Power supply, current distributer, energy eater and Control Board for issues
C200A15 | 48V input is too high |  | a) Do a Complete rebooting sequence. b) Check 48 V Power supply, current distributer, energy eater and Control Board for issues
C200A16 | 24V 10 short circuited | Too high current | a) Do a Complete rebooting sequence. b) Disconnect external 1/0 connections and check external power supply if connected
C200A17 | PC current is too high | Motherboard takes too high current | a) Do a Complete rebooting sequence. b) Check cable between Control Board and Motherboard and check all connections to Motherboard. Also check for short circuit
C200A18 | Robot voltage is too low |  | a) Do a Complete rebooting sequence. b) Check for short circuit in robot arm. c) Check 48 V Power supply, current distributer, energy eater and Control Board for issues
C200A19 | Robot voltage is too high |  | a) Do a Complete rebooting sequence. b) Check 48 V Power supply, current distributer, energy eater and Control Board for issues
C200A20 | 24V 10 voltage is too low |  | a) Do a Complete rebooting sequence. b) Disconnect 1/0, check external power supply if connected and check Control Board for issues
C200A21 | 12V voltage is too high |  | a) Do a Complete rebooting sequence. b) Check 12 V Power supply, cables and Control Board for issues
C200A22 | 12V voltage is too low |  | a) Do a Complete rebooting sequence. b) Check 12 V Power supply, cables and Control Board for issues
C200A23 | It took too long to stabilize 24V |  | a) Do a Complete rebooting sequence. b) Check 24 V and Control Board for issues
C200A24 | It took too long to stabilize 24V 10 |  | a) Do a Complete rebooting sequence. b) Check 24 V and Control Board for issues
C200A25 | 24V voltage is too high |  | a) Check external 24 V and Control Board for issues. b) Do a Complete rebooting sequence. c) If this happens more than two times in a row, replace Safety Control Board.
C200A26 | 24V 10 voltage is too high |  | a) Disconnect I/O's. b) Do a Complete rebooting sequence. c) Check external 24 V and Control Board for issues
C201A | Setup of Safety Control Board failed
C201A0 | Setup of Safety Control Board failed | No data was received from the Control Board at initialization or invalid safety parameters have been received | a) Do a Complete rebooting sequence b) Update software c) Contact your local Universal Robots service provider for assistance.
C201A1 | SCB uA is not responding | No data or invalid data was received from the Control Board uA at initialization | a) Do a Complete rebooting sequence b) Update software c) Contact your local Universal Robots service provider for assistance.
C201A2 | SCB uB is not responding | No data or invalid data was received from the Control Board uB at initialization | Do a Complete rebooting sequence.
C201A3 | SCB is not responding | No data or invalid was received from Control Board when requested for configuration parameters | Do a Complete rebooting sequence.
C202A | SCE configuration was illegal, after applying tolerances
C203A | PolyScope detected a mismatch between the shown and (to be) applied safety parameters | PolyScope continuously verifies that the shown safety parameters are equal to the running parameters | a) Check that the software version is the same or newer than the firmware on the Safety Control Board. b) Reload the installation. c) Do a Complete rebooting sequence
C204A | Protective Stop: Path sanity check failed
C204A1 | Sudden change in target position
C204A2 | Inconsistency between target position and speed | Controller is detecting that position in current cycle has changed much more than it should based on expected joint speed. | a) Either an incorrect payload is mounted, or an external force is pushing the robot. b) Check TCP configuration, payload and mounting settings.
C204A3 | Sudden stop | The program contains motions that are not ramped correctly down | To abort a motion, use \stopj\" or \"stopl\" script commands to generate a smooth deceleration before using \"wait\". Avoid aborting motions between waypoints with blend"
C204A4 | Robot has not stopped in the allowed reaction and braking time
C204A5 | Robot program resulted in invalid setpoint |  | Review waypoints in the program
C204A6 | Blending failed and resulted in an invalid setpoint |  | Try changing the blend radius or contact technical support
C204A7 | Robot approaching singularity - Acceleration threshold failed |  | Review waypoints in the program, try using MoveJ instead of Movel in the position close to singularity
C205A | Target speed does not match target position
C205A0 | Ineonsistency between target position and speed
C206A | Sanity check failed
C206A0 | Target joint speed does not match target joint position change - Base
C206A1 | Target joint speed does not match target joint position change - Shoulder
C206A2 | Target joint speed does not match target joint position change - Elbow
C206A3 | Target joint speed does not match target joint position change - Wrist 1
C206A4 | Target joint speed does not match target joint position change - Wrist 2
C206A5 | Target joint speed does not match target joint position change - Wrist 3
C207A | Fieldbus input disconnected |  | Check fieldbus connections (RTDE, ModBus, EtherNet/lP and Profinet) or disable the fieldbus in the installation. Check RTDE watchdog feature. Check if a URCap is using this feature.
C208A | Debug Assertion failed | An assert was executed. Notice: The functionality is exclusively used for testing purposes.
C209A | A protective stop was triggered (for test purposes only) | A protective stop was triggered. Notice: The functionality is exclusively used for testing purposes.
C210A | Socket is read-only when the robot is in local (Teach pendant) control |  | Set the robot in remote control in PolyScope to enable receiving scripts in the controller
C211A | Operational mode changed
C211A0 | Disabled
C211A1 | Automatic
C211A2 | Manual
C212A | Name conflict in loaded program
C212A1 | Name conflict(s) occurred between feature names and program variables | Some feature names and program variables share the same name, which may cause confusion. | Rename the program variables.
C213A | No Kinematic Calibration found (calibration.cont file is either corrupt or missing) | Calibration.cont file is either corrupt or missing | A new kinematics calibration may be needed if the robot needs to improve its kinematics, otherwise, ignore this message.
C214A | Kinematic Calibration for the robot does not match the joint(s) | The calibration checksum stored in the calibration.cont does not match the values from the joint(s) | If moving a program from a different robot to this one, re- kinematic calibrate the second robot to improve kinematics, otherwise ignore this message.
C214A1 | The Kinematic Calibration checksum does not match the Base checksum | The calibration checksum stored in the calibration.cont does not match the values from the joint(s) | If moving a program from a different robot to this one, re- kinematic calibrate the second robot to improve kinematics, otherwise ignore this message.
C214A2 | The Kinematic Calibration checksum does not match the Shoulder checksum | The calibration checksum stored in the calibration.cont does not match the values from the joint(s) | If moving a program from a different robot to this one, re- kinematic calibrate the second robot to improve kinematics, otherwise ignore this message.
C214A3 | The Kinematic Calibration checksum does not match the Elbow checksum | The calibration checksum stored in the calibration.cont does not match the values from the joint(s) | If moving a program from a different robot to this one, re- kinematic calibrate the second robot to improve kinematics, otherwise ignore this message.
C214A4 | The Kinematic Calibration checksum does not match Wrist 1 checksum | The calibration checksum stored in the calibration.cont does not match the values from the joint(s) | If moving a program from a different robot to this one, re- kinematic calibrate the second robot to improve kinematics, otherwise ignore this message.
C214A5 | The Kinematic Calibration checksum does not match for Wrist 2 checksum | The calibration checksum stored in the calibration.cont does not match the values from the joint(s) | If moving a program from a different robot to this one, re- kinematic calibrate the second robot to improve kinematics, otherwise ignore this message.
C214A6 | The Kinematic Calibration checksum does not match for Wrist 3 checksum | The calibration checksum stored in the calibration.cont does not match the values from the joint(s) | If moving a program from a different robot to this one, re- kinematic calibrate the second robot to improve kinematics, otherwise ignore this message.
C215A | Kinematic Calibration does not match the robot | The calibration checksum stored in the calibration.cont does not match the values from the joints | Check if the serial number of the robot arm matches the Control Box
C216A | The offset of the joint has changed |  | The joint has been zeroed by the user. Perform a kinematic calibration to improve kinematics if needed.
C216A1 | Base |  | The joint has been zeroed by the user. Perform a kinematic calibration to improve kinematics if needed.
C216A2 | Shoulder |  | The joint has been zeroed by the user. Perform a kinematic calibration to improve kinematics if needed.
C216A3 | Elbow |  | The joint has been zeroed by the user. Perform a kinematic calibration to improve kinematics if needed.
C216A4 | Wrist 1 |  | The joint has been zeroed by the user. Perform a kinematic calibration to improve kinematics if needed.
C216A5 | Wrist 2 |  | The joint has been zeroed by the user. Perform a kinematic calibration to improve kinematics if needed.
C216A6 | Wrist 3 |  | The joint has been zeroed by the user. Perform a kinematic calibration to improve kinematics if needed.
C217A | Blank space detected at the beginning of a string | Leading blank spaces in strings are ignored in this version | Make sure that these leading blank spaces are intentional otherwise remove them
C218A | A thread used a lot of time | There may be an infinite loop or other command that does not move the robot, this can cause program overload | Add a Wait command or sync() script to split long program sequences and have sequenced processing time
C218A0 | Main Robot Program used a lot of time |  | Use a wait command or sync () script
C218A1 | A thread used a lot of time |  | Use a wait command or sync () script
C219 | Change in offset is too high | Following the specified offsets would result in the robot exceeding safety limits
C219A1 | Close to joint speed safety limit |  | Review program speed and acceleration
C219A2 | Close to tool speed safety limit |  | Review program speed and acceleration
C219A3 | Close to momentum safety limit |  | Review program speed and acceleration
C220A1 | Kinematic Calibration | Actual version on the robot arm is not supported | Update Software
C220A2 | Kinematic Calibration | Kinematic Calibration file was replaced with file from the arm | Update Software
C220A3 | Kinematic Calibration | Kinematic Calibration uploaded to the arm | Update Software
C220A4 | Kinematic Calibration | Kinematic Calibration reuploaded to the arm | Update Software
C257A | Unknown message
C258A | Invalid Payload |  | Please insert a valid payload
C259A | Filesystem related issue
C259A0to C259A81 | Critical error | A critical error occurred in the filesystem | a) Do a Complete rebooting sequence b) Update robot Software c) Reimage SD card d) Contact your local Universal Robots service provider for assistance.
C260A | Brake Release | Brake release not responding properly | a) Check the brake release system b) Do a Complete rebooting sequence c) Contact your local Universal Robots service provider for assistance.
C260A0 | Critical error | A critical error occurred during Brake Release | a) Do a Complete rebooting sequence b) Ensure the mounted payload, TCP and CoG matches your configuration. c) Update robot software d) For further assistance, contact your local Universal Robots service provider.
C260A1 to C260A21 | Brake Release | Motor moved only
C261A | Temperature Sensor
C261A0to C261A3 | Critical error | A critical error occurred in the temperature sensor | a) Do a Complete rebooting sequence b) Contact your local Universal Robots service provider for assistance.
C261A4to C261A15 | Temperature is too high (degrees Celsius) | Ambient temperature is too high or low. Temperature sensor read a temperature outside the allowed range. | a) Check robot's environment and make sure the robot is operating within recommended limits. b) Do a Complete rebooting sequence
C262A | Communication
C262A0to C262A18 | Critical error | A critical error occurred in the communication framework | a) Check communications external and internal b) Do a Complete rebooting sequence c) Check for ESD noise d) Update software e) Contact your local Universal Robots service provider for assistance.
C263A | Motor Encoder
C263A0to C263A31 | Critical error on Motor Encoder | A critical error occurred in the Motor Encoder. | a) Do a Complete rebooting sequence b) Update software c) Contact your local Universal Robots service provider for assistance.
C264A | Task Manager
C264A0to C264A11 | Critical error on Task Manager | A critical error occurred in the task manager. Overload of the task manager. | a) Do a Complete rebooting sequence b) Update software c) Contact your local Universal Robots service provider for assistance. | Check Robot Cable to controller
C265A | Joint Encoder |  |  | Check Robot Cable to controller
C265A0to C265A30 | Critical error on Joint encoder | A critical error occurred in the Joint Encoder | a) Do a Complete rebooting sequence b) Update robot's software c) Check for ESD noise d) Update software e) Contact your local Universal Robots service provider for assistance.
C267A | Bootloader error | Corrupted firmware | a) Do a Complete rebooting sequence b) Update software c) Contact your local Universal Robots service provider for assistance.
C267A0to C267A11 | Critical error on Bootloarder | A critical error occurred during Firmware upgrade. Hardware configuration mismatch. | Check your image, SCB, MB or TP for bootloader fixes. Update software.
C268A0 | Special Command | Received unhandled command cmd
C268A1 | Special Command | Recieved Set Zero Command at too high speed
C269A | Transceiver | Fieldbus transmitting and receiving of information failed
C269A0to C269A70 | Transceiver
C271 | Low-level runtime thread | Process running behind | a) Check that the program and client interface is not taking unnecessary resources.
C271A1 to C271A5 | Runtime is too much behind | One of the threads might be using too much time | Consider using a Wait or sync() to split long program sequences that do not move the robot.
C272A | Missing joint calibration
C272A0to C272A6 | Critical error - the calibration is missing | calibration could not be loaded | a) Update software b) Contact your local Universal Robots service provider for assistance.
C273A | Cross monitoring
C273A0 | Critical error | A critical disagreement error occurred in the safety system | a) Do a Complete rebooting sequence b) Update software c) Contact your local Universal Robots service provider for assistance.
C273A1 | Cross monitoring | Float value on A-side | a) Do a Complete rebooting sequence b) Update software c) Contact your local Universal Robots service provider for assistance.
C273A2 | Cross monitoring | Float value on 8-side | a) Do a Complete rebooting sequence b) Update software c) Contact your local Universal Robots service provider for assistance.
C273A3 | Cross monitoring | Unsigned value on A-side | a) Do a Complete rebooting sequence b) Update software c) Contact your local Universal Robots service provider for assistance.
C273A4 | Cross monitoring | Unsigned value on 8-side | a) Do a Complete rebooting sequence b) Update software c) Contact your local Universal Robots service provider for assistance.
C273A5 | Disagreement on Safety Control Board State | A critical disagreement occurred within the safety system. | a) Do a Complete rebooting sequence b) Update software c) Contact your local Universal Robots service provider for assistance.
C273A6 | Disagreement on Robot State | A critical disagreement occurred within the safety system. | a) Do a Complete rebooting sequence b) Update software c) Contact your local Universal Robots service provider for assistance.
C273A7 | Disagreement on Safety State | A critical disagreement occurred within the safety system | a) Do a Complete rebooting sequence b) Update software c) Contact your local Universal Robots service provider for assistance.
C273A8 | Disagreement on position | A critical disagreement occurred within the safety system | a) Do a Complete rebooting sequence b) Update software c) Contact your local Universal Robots service provider for assistance.
C273A9 | Disagreement on velocity | A critical disagreement occurred within the safety system | a) Do a Complete rebooting sequence b) Update software c) Contact your local Universal Robots service provider for assistance.
C273A10 | Disagreement on current | A critical disagreement occurred within the safety system | a) Do a Complete rebooting sequence b) Update software c) Contact your local Universal Robots service provider for assistance.
C273A11 | Disagreement on temperature | A critical disagreement occurred within the safety system | a) Do a Complete rebooting sequence b) Update software c) Contact your local Universal Robots service provider for assistance.
C273A12 | Disagreement on Teach Pendant State | A critical disagreement occurred within the safety system | a) Do a Complete rebooting sequence b) Update software c) Contact your local Universal Robots service provider for assistance.
C273A13 | Disagreement on Teach Pendant Emergency Stop | A critical disagreement occurred within the safety system | a) Do a Complete rebooting sequence b) Update software c) Contact your local Universal Robots service provider for assistance.
C273A14 | One processor entered Fault State | A critical disagreement occurred within the safety system | a) Do a Complete rebooting sequence b) Update software c) Contact your local Universal Robots service provider for assistance.
C273A15 | One processor entered Violation State | A critical disagreement occurred within the safety system | a) Do a Complete rebooting sequence b) Update software c) Contact your local Universal Robots service provider for assistance.
C273A16 | Joint State disagreement | A critical disagreement occurred within the safety system | a) Do a Complete rebooting sequence b) Update software c) Contact your local Universal Robots service provider for assistance.
C273A17 | Joint Constant Data CRC disagreement | A critical disagreement occurred within the safety system | a) Do a Complete rebooting sequence b) Update software c) Contact your local Universal Robots service provider for assistance.
C273A18 | Joint target current disagreement | A critical disagreement occurred within the safety system | a) Do a Complete rebooting sequence b) Update software c) Contact your local Universal Robots service provider for assistance.
C273A19 | Torque Window disagreement | A critical disagreement occurred within the safety system | a) Do a Complete rebooting sequence b) Update software c) Contact your local Universal Robots service provider for assistance.
C273A20 | Torque Error disagreement | A critical disagreementoccurred within the safety system | a) Do a Complete rebooting sequence b) Update software c) Contact your local Universal Robots service provider for assistance.
C273A21 | Target Velocity disagreement | A critical disagreement occurred within the safety system | a) Do a Complete rebooting sequence b) Update software c) Contact your local Universal Robots service provider for assistance.
C273A22 | Target Acceleration disagreement | A critical disagreement occurred within the safety system | a) Do a Complete rebooting sequence b) Update software c) Contact your local Universal Robots service provider for assistance.
C273A23 | Recovery Mode CRC disagreement | A critical disagreement occurred within the safety system | a) Do a Complete rebooting sequence b) Update software c) Contact your local Universal Robots service provider for assistance.
C273A24 | Robot Configuration CRC disagreement | A critical disagreement occurred within the safety system | a) Do a Complete rebooting sequence b) Update software c) Contact your local Universal Robots service provider for assistance.
C273A25 | User Configuration CRC disagreement | A critical disagreement occurred within the safety system | a) Do a Complete rebooting sequence b) Update software c) Contact your local Universal Robots service provider for assistance.
C273A26 | Maximum stopping time disagreement | A critical disagreement occurred within the safety system | a) Do a Complete rebooting sequence b) Update software c) Contact your local Universal Robots service provider for assistance.
C273A27 | Stopping Time Torque Overload disagreement | A critical disagreement occurred within the safety system | a) Do a Complete rebooting sequence b) Update software c) Contact your local Universal Robots service provider for assistance.
C273A28 | Disagreement error on a specific joint | A critical disagreement occurred within the safety system | a) Do a Complete rebooting sequence b) Update software c) Contact your local Universal Robots service provider for assistance.
C273A29 | Tool speed disagreement | A critical disagreement occurred within the safety system | a) Do a Complete rebooting sequence b) Update software c) Contact your local Universal Robots service provider for assistance.
C273A30 | Safety Mode Limit disagreement | A critical disagreement occurred within the safety system | a) Do a Complete rebooting sequence b) Update software c) Contact your local Universal Robots service provider for assistance.
C273A31 | Hand Protection Distance disagreement | A critical disagreement occurred within the safety system | a) Do a Complete rebooting sequence b) Update software c) Contact your local Universal Robots service provider for assistance.
C273A32 | Elbow Sphere speed disagreement | A critical disagreement occurred within the safety system | a) Do a Complete rebooting sequence b) Update software c) Contact your local Universal Robots service provider for assistance.
C273A33 | Momentum disagreement | A critical disagreement occurred within the safety system | a) Do a Complete rebooting sequence b) Update software c) Contact your local Universal Robots service provider for assistance.
C273A34 | Power disagreeement | A critical disagreement occurred within the safety system | a) Do a Complete rebooting sequence b) Update software c) Contact your local Universal Robots service provider for assistance.
C273A35 | Elbow position disagreement | A critical disagreement occurred within the safety system | a) Do a Complete rebooting sequence b) Update software c) Contact your local Universal Robots service provider for assistance.
C273A36 | Workpiece Rotation disagreement | A critical disagreement occurred within the safety system | a) Do a Complete rebooting sequence b) Update software c) Contact your local Universal Robots service provider for assistance.
C273A37 | Disagreement on Workpiece Position | A critical disagreement occurred within the safety system | a) Do a Complete rebooting sequence b) Update software c) Contact your local Universal Robots service provider for assistance.
C273A38 | Disagreement on motor parameter (R_ pp) | A critical disagreement occurred within the safety system | a) Do a Complete rebooting sequence b) Update software c) Contact your local Universal Robots service provider for assistance.
C273A39 | Disagreement on motor parameter (L pp) | A critical disagreement occurred within the safety system | a) Do a Complete rebooting sequence b) Update software c) Contact your local Universal Robots service provider for assistance.
C273A40 | Disagreement on motor parameter (Kb) | A critical disagreement occurred within the safety system | a) Do a Complete rebooting sequence b) Update software c) Contact your local Universal Robots service provider for assistance.
C273A41 | Disagreement on motor parameter (Kt) | A critical disagreement occurred within the safety system | a) Do a Complete rebooting sequence b) Update software c) Contact your local Universal Robots service provider for assistance.
C273A42 | Disagreement on motor parameter (T) | A critical disagreement occurred within the safety system | a) Do a Complete rebooting sequence b) Update software c) Contact your local Universal Robots service provider for assistance.
C273A43 | Disagreement on the Teach Pendant's Three-Position Enabling Device | A critical disagreement occurred within the safety system | a) Do a Complete rebooting sequence b) Update software c) Contact your local Universal Robots service provider for assistance.
C273A44 | Disagreement on the active status of the Teach Pendant's Three-Position Enabling Device | A critical disagreement occurred within the safety system | a) Do a Complete rebooting sequence b) Update software c) Contact your local Universal Robots service provider for assistance.
C273A45 | Cross monitoring | Disagreement on user safety configuration version, major | a) Do a Complete rebooting sequence b) Update software c) Contact your local Universal Robots service provider for assistance.
C273A46 | Cross monitoring | Disagreement user safety configuration version, minor | a) Do a Complete rebooting sequence b) Update software c) Contact your local Universal Robots service provider for assistance.
C273A47 | Disagreement on state | A critical disagreement occurred within the safety system | a) Do a Complete rebooting sequence b) Update software c) Contact your local Universal Robots service provider for assistance.
C273A48 | Disagreement on Injection-Molding- Machine-Interface Emergency Stop input | A critical disagreement occurred within the safety system | a) Do a Complete rebooting sequence b) Update software c) Contact your local Universal Robots service provider for assistance.
C273A49 | Disagreement on Injection-Molding- Machine-Interface Emergency Stop output | A critical disagreement occurred within the safety system | a) Do a Complete rebooting sequence b) Update software c) Contact your local Universal Robots service provider for assistance.
C273A50 | Disagreement on Injection-Molding- Machine-Interface Safeguard input | A critical disagreement occurred within the safety system | a) Do a Complete rebooting sequence b) Update software c) Contact your local Universal Robots service provider for assistance.
C273A51 | Disagreement on Injection-Molding- Machine-Interface type | A critical disagreement occurred within the safety system | a) Do a Complete rebooting sequence b) Update software c) Contact your local Universal Robots service provider for assistance.
C273A52 | Disagreement on Torque Parameters CRC | A critical disagreement occurred within the safety system | a) Do a Complete rebooting sequence b) Update software c) Contact your local Universal Robots service provider for assistance.
C273A53 | Target Torque disagreement | A critical disagreement occurred within the safety system | a) Do a Complete rebooting sequence b) Update software c) Contact your local Universal Robots service provider for assistance.
C273A54 | Cross monitoring | Disagreement on hardware configuration CRC | a) Do a Complete rebooting sequence b) Update software c) Contact your local Universal Robots service provider for assistance.
C273A55 | Cross monitoring | Disagreement on compensation current | a) Do a Complete rebooting sequence b) Update software c) Contact your local Universal Robots service provider for assistance.
C273A56 | Cross monitoring | Disagreement on external torque target | a) Do a Complete rebooting sequence b) Update software c) Contact your local Universal Robots service provider for assistance.
C274A1 | Control box fan error | Fan is not running
C274A2 | Control box fan error | Monitoring data timed out
C274A3 | Control box fan error | Check Fan speed
C275A0to C275A6 | Brake release |  | Check payload settings. Check for robot stuck.
C276A | Uart between microprocessor
C276A0to C276A14 | Critical error | A critical error occurred in the UART driver | a) Do a Complete rebooting sequence b) Update software c) Contact your local Universal Robots service provider for assistance.
C277A1 to C277A11 | Memory | Memory allocation | Release some memory from the programs or check URCap or too much files in the robot
C278A | Servo in Joint A processor
C278A0to C278A13 | Critical error | A critical error occurred in the servo module | a) Do a Complete rebooting sequence b) Update software c) Contact your local Universal Robots service provider for assistance.
C279A | Flash in joint
C279A0to C279A20 | Critical error | A critical error occurred in the flash driver | a) Do a Complete rebooting sequence b) Update software c) Contact your local Universal Robots service provider for assistance.
C280A | Real-time error
C280A0to C280A9 | Critical error | A critical real-time error occurred | a) Do a Complete rebooting sequence b) Update software c) Check communication between joints d) Contact your local Universal Robots service provider for assistance.
C281A | Robot State Machine
C281A0 | Critical error | A critical State Machine error occurred | a) Do a Complete rebooting sequence b) Update software c) Contact your local Universal Robots service provider for assistance.
C281A1 | Robot State Machine | An invalid transition occurred in the code | a) Do a Complete rebooting sequence b) Update software c) Contact your local Universal Robots service provider for assistance.
C281A2 | Robot State Machine | An invalid Robot State occured | a) Do a Complete rebooting sequence b) Update software c) Contact your local Universal Robots service provider for assistance.
C281A3 | Joint entered the Fault State |  | a) Do a Complete rebooting sequence b) Update software c) Contact your local Universal Robots service provider for assistance.
C281A4 | Joint entered the Violation State |  | a) Do a Complete rebooting sequence b) Update software c) Contact your local Universal Robots service provider for assistance.
C281A5 | Robot State Machine | Shutdown took too long, check robot voltage | a) Do a Complete rebooting sequence b) Update software c) Contact your local Universal Robots service provider for assistance.
C281A6 | Robot State Machine | Moved to an unhandled state | a) Do a Complete rebooting sequence b) Update software c) Contact your local Universal Robots service provider for assistance.
C281A7 | Teach Pendant entered the Fault State |  | a) Do a Complete rebooting sequence b) Update software c) Contact your local Universal Robots service provider for assistance.
C281A8 | Teach Pendant entered the Violation State |  | a) Do a Complete rebooting sequence b) Update software c) Contact your local Universal Robots service provider for assistance.
C281A9 | Joint moved too far before robot entered RUNNING State | A Joint moved more than the permissible range during the Brake Release procedure. | a) Do a Complete rebooting sequence b) Ensure the mounted payload, TCP and CoG matches your configuration. c) Update software d) Contact your local Universal Robots service provider for assistance.
C281A10 | Robot State Machine | Failed to power on the Robot arm | a) Do a Complete rebooting sequence b) Ensure the mounted payload, TCP and CoG matches your configuration. c) Update software d) Contact your local Universal Robots service provider for assistance.
C281A11 | Robot State Machine | Caused by specified joint | a) Do a Complete rebooting sequence b) Ensure the mounted payload, TCP and CoG matches your configuration. c) Update software d) Contact your local Universal Robots service provider for assistance.
C281A12 | Robot State Machine | Caused by specified state | a) Do a Complete rebooting sequence b) Ensure the mounted payload, TCP and CoG matches your configuration. c) Update software d) Contact your local Universal Robots service provider for assistance.
C281A13 | Robot State Machine | Check aggregate joint mode status | a) Do a Complete rebooting sequence b) Ensure the mounted payload, TCP and CoG matches your configuration. c) Update software d) Contact your local Universal Robots service provider for assistance.
C281A14 | IMMI entered the Fault State |  | a) Do a Complete rebooting sequence b) Update software c) Contact your local Universal Robots service provider for assistance.
C281A15 | IMMI entered the Violation State |  | a) Do a Complete rebooting sequence b) Update software c) Contact your local Universal Robots service provider for assistance.
C282A1 | Systick | Systick Sync: Soc frequency synchronization started | a) Do a Complete rebooting sequence b) Update software c) Contact your local Universal Robots service provider for assistance.
C282A2 | Systick | Systick Sync: Soc frequency synchronization in progress, sample number x of 16 unexpected | a) Do a Complete rebooting sequence b) Update software c) Contact your local Universal Robots service provider for assistance.
C282A3 | Systick | Systick Sync: Soc frequency synchronization in progress, received 'Soc period' unexpected sample | a) Do a Complete rebooting sequence b) Update software c) Contact your local Universal Robots service provider for assistance.
C282A4 | Systick | Systick Sync: SoC frequency synchronization in progress, received 'Soc ISR Latency' unexpected sample | a) Do a Complete rebooting sequence b) Update software c) Contact your local Universal Robots service provider for assistance.
C282A5 | Systick | Systick Sync: unexpected Soc period | a) Do a Complete rebooting sequence b) Update software c) Contact your local Universal Robots service provider for assistance.
C282A6 | Systick | Systick Sync: unexpected SysTick timer LOAD value [cpu-clock-cycles] | a) Do a Complete rebooting sequence b) Update software c) Contact your local Universal Robots service provider for assistance.
C282A7 | Systick | Systick Sync: Soc frequency synchronization finished | a) Do a Complete rebooting sequence b) Update software c) Contact your local Universal Robots service provider for assistance.
C282A8 | Systick | Systick Sync: SoC Phase synchronization started | a) Do a Complete rebooting sequence b) Update software c) Contact your local Universal Robots service provider for assistance.
C282A9 | Systick | Systick Sync: Soc Phase error | a) Do a Complete rebooting sequence b) Update software c) Contact your local Universal Robots service provider for assistance.
C282A10 | Systick | Systick Sync: unexpected estimated Systick counter value at Soc | a) Do a Complete rebooting sequence b) Update software c) Contact your local Universal Robots service provider for assistance.
C282A11 | Systick | Systick Sync: unexpected estimated Systick counter ticks to next Soc | a) Do a Complete rebooting sequence b) Update software c) Contact your local Universal Robots service provider for assistance.
C282A12 | Systick | Systick Sync: Soc Phase synchronization finished | a) Do a Complete rebooting sequence b) Update software c) Contact your local Universal Robots service provider for assistance.
C282A13 | Systick | The internal Soc count value has been resynchronized with the FPGA Soc count. | a) Do a Complete rebooting sequence b) Update software c) Contact your local Universal Robots service provider for assistance.
C282A14 | Systick | SOC status data failed to update in a timely manner | a) Do a Complete rebooting sequence b) Update software c) Contact your local Universal Robots service provider for assistance.
C283A | Satety system
C283A0 | Critical error | A critical error occurred in the satety system | a) Do a Complete rebooting sequence b) Update software c) Contact your local Universal Robots service provider for assistance.
C283A1 | Robot is not braking when in Stop Mode
C283A2 | Robot is moving when in Stop Mode
C283A3 | Power not removed from the motors while in Emergency Stop
C283A4 | Failed to power on the Robot arm
C283A5 | Invalid pinÂ­ configuration received
C283A6 | Trying to reassign pin configuration with specified configuration
C283A7 | Joint exceeded the velocity limit
C283A8 | The System Emergency Stop Output is not active | Failed to activate the System Emergency Stop Output. The output is active when voltage is low | a) Make sure output is not short circuited to a power supply
C283A9 | System Emergency Stop Output disagreement within the safety system | The input signals are not switching simultaneously or are incorrectly connected. | a) Ensure both inputs are properly connected b) Contact your local Universal Robots service provider for assistance.
C283A10 | Robot Emergency Stop Input disagreement within the safety system | The input signals are not switching simultaneously or are incorrectly connected. | a) Ensure both inputs are properly connected b) Contact your local Universal Robots service provider for assistance.
C283A11 | System Emergency Stop Input disagreement within the safety system | The input signals are not switching simultaneously or are incorrectly connected. | a) Ensure both inputs are properly connected b) Contact your local Universal Robots service provider for assistance.
C283A12 | Safeguard Stop Input disagreement within the safety system | The input signals are not switching simultaneously or are incorrectly connected. | a) Ensure both inputs are properly connected b) Contact your local Universal Robots service provider for assistance.
C283A13 | Safeguard Reset Input disagreement within the safety system | The input signals are not switching simultaneously or are incorrectly connected. | a) Ensure both inputs are properly connected b) Contact your local Universal Robots service provider for assistance.
C283A14 | Operation Mode input disagreement within the safety system. | The input signals are not switching simultaneously or are incorrectly connected. | a) Ensure both inputs are properly connected b) Contact your local Universal Robots service provider for assistance.
C283A15 | Three-Positional Enabling Device Input disagreement within the safety system | The input signals are not switching simultaneously or are incorrectly connected. | a) Ensure both inputs are properly connected b) Contact your local Universal Robots service provider for assistance.
C283A16 | Safety system | Operation Mode Switch is defined and no Three- Positional Device is defined. | a) Ensure both inputs are properly connected b) Contact your local Universal Robots service provider for assistance.
C283A17 | Lost several Teach Pendant safety packages in a row |  | a)Checkthattheteach pendant is proper connected b) Do a Complete rebooting sequence c) Update software c) Contact your local Universal Robots service provider for assistance.
C283A18 | Lost too many Joint safety packages in a row. |  | a) Check that the joints are proper connected b) Do a Complete rebooting sequence c) Update software c) Contact your local Universal Robots service provider for assistance.
C283A19 | Safety system | Incorrect gravity vector sent from the controller | a) Check that the joints are proper connected b) Do a Complete rebooting sequence c) Update software c) Contact your local Universal Robots service provider for assistance.
C283A20 | Safety system | Wrong payload mass sent from the controller | a) Check that the joints are proper connected b) Do a Complete rebooting sequence c) Update software c) Contact your local Universal Robots service provider for assistance.
C283A21 | Safety system | Wrong payload center of gravity sent from the controller | a) Check that the joints are proper connected b) Do a Complete rebooting sequence c) Update software c) Contact your local Universal Robots service provider for assistance.
C283A22 | Teach Pendant is connected while it is disabled in robot configuration | If the Teach Pendant is enabled, it is connected. If it is disabled, it is not connected. | Disconnect the Teach Pendant or enable it in the configuration.
C283A23 | Safety system | Lost several safety packages in a row from other safety processor | a) Do a Complete rebooting sequence b) Update software c) Contact your local Universal Robots service provider for assistance.
C283A24 | Safety system | Got several safety packages too early in a row from other safety processor | a) Do a Complete rebooting sequence b) Update software c) Contact your local Universal Robots service provider for assistance.
C283A25 | Safety system | Got a ready message from an unexpected source | a) Do a Complete rebooting sequence b) Update software c) Contact your local Universal Robots service provider for assistance.
C283A26 | Force limitation: exceeded torque window |  | a) Ensure the mounted payload, TCP and CoG matches your configuration. b) Slow down movements c) Contact your local Universal Robots service provider for assistance.
C283A27 | Mismatch on Robot Configuration CRC between the safety system and PolyScope |  | a) Do a Complete rebooting sequence b) Update software c) Contact your local Universal Robots service provider for assistance.
C283A28 | Mismatch on User Configuration CRC between the safety system and PolyScope |  | a) Do a Complete rebooting sequence b) Make new .installation c) Update software d) Contact your local Universal Robots service provider for assistance.
C283A29 | Satety system | Trying to reapply a part of the User Configuraton. | a) Do a Complete rebooting sequence b) Update software c) Contact your local Universal Robots service provider for assistance.
C283A30 | Satety system | Trying to reapply a part of the Robot Configuraton, | a) Do a Complete rebooting sequence b) Update software c) Contact your local Universal Robots service provider for assistance.
C283A31 | Satety system | Trying to reapply normal limits | a) Do a Complete rebooting sequence b) Update software c) Contact your local Universal Robots service provider for assistance.
C283A32 | Satety system | Trying to reapply reduced limits | a) Do a Complete rebooting sequence b) Update software c) Contact your local Universal Robots service provider for assistance.
C283A33 | Satety system | Trying to reapply safety CRC | a) Do a Complete rebooting sequence b) Update software c) Contact your local Universal Robots service provider for assistance.
C283A34 | Error while trying to apply safety configuration |  | a) Do a Complete rebooting sequence b) Update software c) Contact your local Universal Robots service provider for assistance.
C283A35 | Reduced Mode Output disagreement within the safety system |  | a) Do a Complete rebooting sequence b) Update software c) Contact your local Universal Robots service provider for assistance.
C283A36 | Not Reduced Mode Output disagreement within the safety system |  | a) Do a Complete rebooting sequence b) Update software c) Contact your local Universal Robots service provider for assistance.
C283A37 | Robot Moving Output disagreement within the safety system |  | a) Do a Complete rebooting sequence b) Update software c) Contact your local Universal Robots service provider for assistance.
C283A38 | Robot Not Stopping Output disagreement within the safety system |  | a) Do a Complete rebooting sequence b) Update software c) Contact your local Universal Robots service provider for assistance.
C283A39 | Safety system | Several safety packages were received too late from the SCB processor | a) Do a Complete rebooting sequence b) Update software c) Contact your local Universal Robots service provider for assistance.
C283A40 | Reduced Mode Input disagreement within the safety systems | The input signals are not switching simultaneously or are incorrectly connected. | a) Ensure both inputs are correctly connected. b) Contact your local Universal Robots service provider for assistance.
C283A41 | TCP Velocity violates limits of maximum stopping time |  | a) Ensure the mounted payload, TCP and CoG matches your configuration. b) Slow down movements c) Check safety setting d) Contact your local Universal Robots service provider for assistance.
C283A42 | TCP Velocity violates limits of maximum stopping distance |  | a) Ensure the mounted payload, TCP and CoG matches your configuration. b) Slow down movements c) Check safety setting d) Contact your local Universal Robots service provider for assistance.
C283A43 | Joint moved too quickly toward a Joint position limit |  | a) Ensure the mounted payload, TCP and CoG matches your configuration. b) Slow down movements c) Check safety setting d) Contact your local Universal Robots service provider for assistance.
C283A44 | The tool moved too fast towards an orientation limit |  | a) Ensure the mounted payload, TCP and CoG matches your configuration. b) Slow down movements c) Check safety setting d) Contact your local Universal Robots service provider for assistance.
C283A45 | The Elbow moved too fast towards a safety plane |  | a) Ensure the mounted payload, TCP and CoG matches your configuration. b) Slow down movements c) Check safety setting d) Contact your local Universal Robots service provider for assistance.
C283A46 | The tool moved too fast towards a safety plane |  | a) Ensure the mounted payload, TCP and CoG matches your configuration. b) Slow down movements c) Check safety setting d) Contact your local Universal Robots service provider for assistance.
C283A47 | Joint position limit exceeded |  | a) Ensure the mounted payload, TCP and CoG matches your configuration. b) Slow down movements c) Check safety setting d) Contact your local Universal Robots service provider for assistance.
C283A48 | Tool position limit exceeded |  | a) Ensure the mounted payload, TCP and CoG matches your configuration. b) Slow down movements c) Check safety setting d) Contact your local Universal Robots service provider for assistance.
C283A49 | Tool orientation limit exceeded |  | a) Ensure the mounted payload, TCP and CoG matches your configuration. b) Slow down movements c) Check safety setting d) Contact your local Universal Robots service provider for assistance.
C283A50 | Elbow position limit exceeded |  | a) Ensure the mounted payload, TCP and CoG matches your configuration. b) Slow down movements c) Check safety setting d) Contact your local Universal Robots service provider for assistance.
C283A51 | Tool moved with a speed which exceeds the speed limit |  | a) Ensure the mounted payload, TCP and CoG matches your configuration. b) Slow down movements c) Check safety setting d) Contact your local Universal Robots service provider for assistance.
C283A52 | Elbow moved with a speed of which exceeds the speed limit |  | a) Ensure the mounted payload, TCP and CoG matches your configuration. b) Slow down movements c) Check safety setting d) Contact your local Universal Robots service provider for assistance.
C283A53 | Maximum Tool Center Point Speed in Reduced Mode is invalid |  | Ensure the Reduced Mode Limit is less than or equal to the Normal Mode limit.
C283A54 | Maximum Elbow Speed in Reduced Mode is invalid |  | Ensure the Reduced Mode limit is less than or equal to the Normal Mode Limit.
C283A55 | Maximum Joint Speed of a specified joint in Reduced Mode is invalid |  | Ensure the Reduced Mode Limit is less than or equal to the Normal Mode Limit.
C283A56 | Maximum Momentum in Reduced Mode is invalid |  | Ensure the Reduced Mode Limit is less than or equal to the Normal Mode Limit.
C283A57 | Maximum stopping time in Reduced Mode is invalid |  | Ensure the Reduced Mode Limit is less than or equal to the Normal Mode Limit.
C283A58 | Maximum stopping distance in Reduced Mode is invalid |  | Ensure the Reduced Mode Limit is less than or equal to the Normal Mode Limit.
C283A59 | Reduced Mode Output is not active | Failed to activate the Reduced Mode Output. The output is active when voltage is low | Make sure output is not short circuited to a power supply
C283A60 | Reduced Mode Output is not inactive | Failed to deactivate the Reduced Mode Output. The output is inactive when voltage is high | Make sure output is not short circuited to ground
C283A61 | Not Reduced Mode Output is not active | Failed to activate the Not Reduced Mode Output. The output is active when voltage is low | Make sure output is not short circuited to a power supply
C283A62 | Not Reduced Mode Output is not inactive | Failed to deactivate the Not Reduced Mode Output. The output is inactive when voltage is high | Make sure output is not short circuited to ground
C283A63 | Robot is moving while Robot Moving Output is not active | Failed to activate the Robot Moving Output. The output is active when voltage is low | Make sure output is not short circuited to a power supply
C283A64 | Tool Direction Vector Length for Normal Mode is not 1.0 |  | Reconfigure Tool orientation
C283A65 | Tool Direction Vector Length for Reduced Mode is not 1.0 |  | Reconfigure Tool orientation
C283A66 | Robot Momentum exceeds the Momentum limit
C283A67 | Robot Power exceeds the Power limit
C283A68 | Error caused by a specified joint | A critical safety error | a) Do a Complete rebooting sequence b) Update software c) Contact your local Universal Robots service provider for assistance.
C283A69 | Satety system | Float value
C283A70 | Satety system | Unsigned value
C283A71 | Satety system | Safety is disabled but the app type is not MAIN-NS (No Safety)
C283A72 | The motor configuration sent by the Control Box is invalid | The motor configuration sent is unusable with this firmware revision. | a) Do a Complete rebooting sequence b) Update software c) Contact your local Universal Robots service provider for assistance.
C283A73 | Safe Home Position Output disagreement within the safety system |  | Review your home position
C283A74 | The Sate Home Position Output is active while not allowed | The Safe Home Position Output is active while the robot is not in Safe Home Position | Make sure output is not short circuited to power supply or ground
C283A75 | Satety system | The user config versions received differ
C283A76 | Satety system | Controller reported a fault
C283A77 | Satety system | The user config versions is higher than supported
C283A78 | Satety system | The user config versions is lower than supported
C283A79 | Satety system | Safe home position out of range
C283A80 | Satety system | Force limit calculation got an unsupported joint size
C283A81 | The robot configuration specifies an unsupported joint size | The safety system is not certified to work with the specified joint size | Upgrade to a newer software version
C283A82 | The connected Teach Pendant type does not match the configuration | The connected Teach Pendant is not the same type as the one selected in the safety configuration | a) Check that the Teach Pendant is properly connected and matches the one in the safety configuration b) Conduct a complete rebooting sequence c) Update software d) Contact your local Universal Robots technical support
C283A83 | The configured Teach Pendant has no Three-Positional Enabling Device | The safety configuration enables the Teach Pendant's Three-Positional Enabling Device, but the configured Teach Pendant does not have a Three- Positional Enabling Device | a) Check that the correct Teach Pendant is selected in the safety configuration b) Conduct a complete rebooting sequence c) Update software d) Contact your local Universal Robots technical support
C283A84 | Satety system | Received an invalid Teach Pendant type in the user configuration
C283A85 | Automatic Safeguard Stop Input disagreement within the safety system | The input signals are not switching simultaneously, or are incorrectly connected | a) Ensure both inputs are properly connected b) Contact your local Universal Robots service provider for assistance
C283A86 | Automatic Safeguard Reset Input disagreement within the safety system | The input signals are not switching simultaneously, or are incorrectly connected | a) Ensure both inputs are properly connected b) Contact your local Universal Robots service provider for assistance
C283A87 | Injection-Molding- Machine-Interface is connected while it is disabled in the robot configuration | If the Injection-Molding- Machine-Interface is enabled, it must be connected. If it is disabled, it must be disconnected | Disconnect the Injection- Molding-Machine-Interface or enable it in the configuration
C283A88 | Lost more than allowed Injection- Molding-Machine- Interface safety packages in a row |  | a) Check that the Injection- Molding-Machine-Interface is properly connected b) Conduct a complete rebooting sequence c) Update software d) Contact your local Universal Robots service provider for assistance
C283A89 | The connected Injection-Molding- Machine-Interface type does not match the configuration | The connected Injection- Molding-Machine-Interface is not the same type as the one selected in the safety configuration | a) Check that the Injection- Molding-Machine-Interface is properly connected and matches the one in the safety configuration b) Conduct a complete rebooting sequence c) Update software d) Contact your local Universal Robots service provider for assistance
C283A90 | Invalid Injection- Molding-Machine- Interface type in the user configuration | The configuration provided by the user safety configuration is invalid | a) Ensure the correct IMMI type is selected in the Safety Configuration b) Conduct a complete rebooting sequence c) Update software d) Contact your local Universal Robots service provider for assistance
C283A91 | The Injection- Molding-Machine- Interface System Emergency Stop Output is not active | Failed to activate the System Emergency Stop Output on the Injection- Molding-Machine-Interface. The output is active when voltage is high | Make sure output is not short circuited to ground
C283A92 | Safety system | Target torque is outside the allowed range
C283A93 | Safety system | Sanity check of target torque is outside the allowed range
C283A94 | Automatic Safeguard Stop input is configured but no Three-Position Enabling device is configured |  | a) Ensure that a Three- Positional Device is enabled in the Safety Configuration b) Conduct a complete rebooting sequence c) Update software d) Contact your local Universal Robots service provider for assistance
C283A95 | 10 Data has not been updated before latching it
C283A96 | Received an invalid IMMI type in the user configuration
C283A97 | Safety system | The payload inertia diagonal sent from the controller must be non- negative
C283A98 | Safety system | The payload inertia sent from the controller must be within valid range
C283A99 | Safety system | Received an invalid value as part of the runtime safety configuration
C284A | Brake Release
C284A0to C284A20 | Critical error | A critical error occurred during Brake Release | a) Conduct a complete rebooting sequence b) Ensure the mounted payload, TCP, and CoG matches your configuration c) Check if there is no interference with the joints d) Contact your local Universal Robots service provider for assistance
C285A | Joint Keep-Alive System
C285A0to C285A15 | Critical error | A critical error occurred in the Joint Keep-Alive System | a) Do a Complete rebooting sequence b) Update software c) Contact your local Universal Robots service provider for assistance.
C286A | Motor Controller
C286A1 to C286A2 | ME Index seen and PWM margin too small
C287A | Saved files in tool
C287A0to C287A3 | Critical error | A critical error occurred during file loading/saving | a) Do a Complete rebooting sequence b) Update software c) Contact your local Universal Robots service provider for assistance.
C288A | 10 Control
C288A1 to C288A3 | Wrong control mode |  | Check for configuration under installation window
C289A | Tool Connector
C289A1 | Short circuit detected on Digital Output high side | Tool Digital Output pin has been turned off due to either a short-circuit or an overload was detected. | Check connections to make sure Tool Digital Output currents are within specified limits.
C289A2 | Short circuit detected on Digital Output low side | Tool Digital Output pin has been turned off due to either a short-circuit or an overload was detected. | Check connections to make sure Tool Digital Output currents are within specified limits.
C289A4 | 10 second Average tool 10 Current is outside of the allowed range. | The average current sum of the Tool Connector Power and Digital Output pins is outside of the allowed range. | Check connections to make sure tool Digital Output currents are within specified limits.
C289A5 | Unable to remove tool Digital Output fault. | Unable to remove the overload on tool Digital Output, therefore the robot powered down. | Check connections to make sure the Tool Digital Output currents are within specified limits.
C289A6 | Current on the POWER pin is outside of the allowed range. | Too high current on tool connector power pin | Check connections to make sure the Tool Digital Output currents are within specified limits.
C289A7 | Current on the Digital Output pins is outside of the allowed range. | Too high current on tool connector Digital Output pins. | Check connections to make sure the Tool Digital Output currents are within specified limits.
C289A8 | Current on the ground pin is outside of the allowed range. | Too high current on tool ground pin | Check connections to make sure the Tool Digital Output currents are within specified limits.
C289A9 | Maximum current on the POWER pin is outside of the allowed range | Too high current on tool power pin | Check connections to make sure the Tool Digital Output currents are within specified limits.
C290A1 | I2C | The I2C bus was busy too long
C290A2 | I2C | Function called too early after last call or the slave chip did not answer
C290A3 | I2C | A peripheral unit has set the alert pin
C290A4 | I2C | Communication timeout detected
C290A6 | I2C | An error was detected in the i2c acknowledge handshake
C290A7 | I2C | I2C detected arbitration loss
C290A8 | I2C | I2C detected error on the I2C-bus
C290A9 | I2C | I2C error interrupt called with unhandled error-flag
C290A10 | I2C | I2C peripheral issue, several unhandled events
C291A1 | EEPROM | Addressed data is out of memory bounds
C291A2 | EEPROM | I2C communication error
C291A3 | EEPROM | Write to EEPROM failed
C291A4 | EEPROM | Read from EEPROM failed
C291A5 | EEPROM | Verification of written data failed
C291A6 | EEPROM | Difference in data when comparing the source and the data written
C291A7 | EEPROM | Writing of a page in EEPROM failed
C292A | Online RAM test
C292A0to C292A15 | Critical error | A critical error occurred during RAM test | a) Do a Complete rebooting sequence b) Update software c) Contact your local Universal Robots service provider for assistance.
C293A | Exception caught
C293A1 to C293A30 | Unexpected exception/interrupt |  | a) Do a Complete rebooting sequence b) Update software
C294A | ADC | Analog to Digital converter | a) Do a Complete rebooting sequence b) Update software c) Contact your local Universal Robots service provider for assistance.
C294A0to C294A9 | Critical error | A critical error occurred in the ADC driver | a) Do a Complete rebooting sequence b) Update software c) Contact your local Universal Robots service provider for assistance.
C295A | PCB | Wrong PCB type. Likely a hardware error. | a) Do a Complete rebooting sequence b) Update software c) Contact your local Universal Robots service provider for assistance.
C295A0 | Wrong PCB type | The printed circuit board is wrong
C296A | Start up check
C296A0 | Critical error | A critical error occurred during startup | a) Check 10A fuse b) Do a Complete rebooting sequence c) Update software d) Contact your local Universal Robots service provider for assistance.
C296A1 | SCB 10 failed to power on |  | Ensure the 10 Power Connector on the Safety Control Board is connected to the 24VDC
C296A2 | Start up check | One or more Motor phases is short circuited to ground
C296A3 | Start up check | Motor Indication Signal does not work
C296A4 | Start up check | Phase 1 is not connected.
C296A5 | Start up check | Phase 2 is not connected.
C296A6 | Start up check | Phase 3 is not connected.
C296A7 | Start up check | Motor test results were invalid.
C296A8 | Start up check | Motor PWM output is not zero in Joint State
C296A9 | Start up check | Robot Voltage was present during self-diagnostics
C296A10 | Start up check | Time out during self- diagnostics
C296A11 | Start up check | Data was received while trying to disable communication
C296A12 | Start up check | Sequence number did not match expected sequence
C296A13 | Start up check | Check the expected sequence number
C296A14 | Start up check | Check the actual sequence number
C296A15 | Start up check | Interval between messages did not match expectations
C296A16 | Start up check | Check the expected interval ticks
C296A17 | Start up check | Check the measured interval ticks
C296A18 | Start up check | Motor Kt value is outside manufacturer specifications
C296A19 | Start up check | Motor Kb value is outside manufacturer specifications
C296A20 | Start up check | Motor R value is outside manufacturer specifications
C296A21 | Start up check | Motor L value is outside manufacturer specifications
C296A22 | Start up check | Processor uB has been in Booting state for too long
C296A23 | Start up check | Cross-monitoring data was invalid for too long while booting
C296A24 | Start up check | Motor Tau value is outside manufacturer specifications
C297A | Joint validation | Validation during power up. | a) Do a Complete rebooting sequence b) Check that SD card and robot type match. c) Update software d) Contact your local Universal Robots service provider for assistance.
C297A0 | Critical error | A critical error occurred during Joint validation | a) Do a Complete rebooting sequence b) Check that SD card and robot type match. c) Update software d) Contact your local Universal Robots service provider for assistance.
C297A1 | Joint validation | Received Node ID from an unexpected device
C297A2 | Joint validation | Received Node ID an unexpected node
C297A3 | Joint validation | Joint processors disagree on Joint Size
C297A4 | Joint validation | Joints disagree with configuration on Joint Size
C297A5 | Joint validation | Found Joint disabled in configuration
C297A6 | Joint validation | Joint processors disagree on Joint ID.
C297A7 | Joint validation | Node ID differs from the stored ID.
C297A8 | Joint validation | Invalid robot configuration
C297A9 | Joint validation | Joint IDs need updating
C297A10 | Joint validation | Timeout while waiting for Node IDs
C297A11 | The Robot arm does not match the Control Box | One or more joints do not match stored Robot Configuration | a) Do a Complete rebooting sequence b) Check that SD card and robot type match. c) Update software d) Contact your local Universal Robots service provider for assistance.
C298A | Hand protection
C298A0 | Tool is too close to the lower arm | The tool is too close to the lower Robot arm | a) Check wrist position. b) Verify mounting c) Do a Complete rebooting sequence d) Update software e) Contact your local Universal Robots service provider for assistance
C299A | Tool communication
C299A0 | Communication error detected | A problem with the Tool communication was detected. | a) Do a Complete rebooting sequence b) Update software c) Contact your local Universal Robots service provider for assistance.
C299A1 | Tool communication | TX buffer overflow
C299A2 | Tool communication | New message started unexpectedly
C299A3 | RX framing error | Framing error detected on received data | a) Check external equipment connection b) Verify the communication configuration matches the hardware. c) Do a Complete rebooting sequence d) Update software e) Contact your local Universal Robots service provider for assistance
C299A4 | RX Parity error | Parity error detected on received data | a) Check external equipment connection b) Verify the communication configuration matches the hardware. c) Do a Complete rebooting sequence d) Update software e) Contact your local Universal Robots service provider for assistance
C299A5 | Tool communication | RX buffer overflow.
C300A1 | Safety message | Safety message received from an unexpected node.
C3OOA2 | Safety message | Safety message response received with an unexpected sequence number.
C3OOA3 | Safety message | Duplicate safety message response received with sequence number.
C3O1A | Safety message monitor | Safety processors does not agree. | a) Do a Complete rebooting sequence b) Update software c) Contact your local Universal Robots service provider for assistance
C3O1AO | Critical error | A critical error occurred in safety message monitoring | a) Do a Complete rebooting sequence b) Update software c) Contact your local Universal Robots service provider for assistance.
C3O1A2 | Safety message monitor | Mode data mismatch | Same as C3O1 AO
C3O1A3 | Safety message monitor | Position data mismatch | Same as C3O1 AO
C3O1A4 | Safety message monitor | Revolution data mismatch | Same as C3O1 AO
C3O1A5 | Safety message monitor | Temperature data mismatch | Same as C3O1 AO
C3O1A6 | Safety message monitor | Torque data mismatch | Same as C3O1 AO
C3O1A7 | Safety message monitor | Velocity data mismatch | Same as C3O1 AO
C3O1A8 | Safety message monitor | Input state data disagreement | Same as C3O1 AO
C3O1A10 | Safety message monitor | Safety monitor: Don't have the corresponding x-mon data | Same as C3O1 AO
C3O1A12 | Safety message monitor | Target current data mismatch | Same as C3O1 AO
C3O1A14 | Safety message monitor | Target Velocity data mismatch | Same as C3O1 AO
C3O1A15 | Safety message monitor | Target Acceleration data mismatch | Same as C3O1 AO
C3O1A16 | Safety message monitor | Issue with setting up the UART mon RX address in TP | Same as C3O1 AO
C3O1A17 | Safety message monitor | Issue with setting up the UART mon RX CITER register in TP | Same as C3O1 AO
C3O1A18 | Safety message monitor | Issue with setting up the UART mon RX BITER register in TP | Same as C3O1 AO
C3O1A19 | Safety message monitor | Issue with setting up the MKO2 UART TX, address is incorrect | Same as C3O1 AO
C3O1A2O | Safety message monitor | Issue with setting up the MKO2 UART TX, CITER REG is incorrect | Same as C3O1 AO
C3O1A21 | Safety message monitor | Issue with setting up the MKO2 UART TX, BITER REG is incorrect | Same as C3O1 AO
C3O1A25 | Safety message monitor | Node uA's communication to SCB disabled | Same as C3O1 AO
C3O1A26 | Safety message monitor | Motor parameter (R_pp) data mismatch | Same as C3O1 AO
C3O1A27 | Safety message monitor | Motor parameter (Lpp) data mismatch | Same as C3O1 AO
C3O1A28 | Safety message monitor | Motor parameter (Kb) data mismatch | Same as C3O1 AO
C3O1A29 | Safety message monitor | Motor parameter (Kt) data mismatch | Same as C3O1 AO
C3O1A3O | Safety message monitor | Motor parameter (T) data mismatch | Same as C3O1 AO
C3O1A31 | Safety message monitor | Safety Message was not received | Same as C3O1 AO
C3O1A32 | Safety message monitor | Function indicating if we should monitor data is not configured | Same as C3O1 AO
C3O1A33 | Safety message monitor | Function to parse messages is not configured | Same as C3O1 AO
C3O1A34 | Safety message monitor | Function to handle messages is not configured | Same as C3O1 AO
C301A35 | Safety message monitor | Function to handle disable communication requests is not configured | Same as C301AO
C301A36 | Safety message monitor | IMMI Safety 10 estop input mismatch | Same as C301AO
C301A37 | Safety message monitor | IMMI Safety 10 estop output mismatch | Same as C301AO
C301A38 | Safety message monitor | IMMI Safety 10 safeguard input mismatch | Same as C301AO
C301A39 | Safety message monitor | Target torque data mismatch | Same as C301AO
C301A40 | Safety message monitor | compensation current mismatch | Same as C301AO
C302A | Tool configuration |  | Please check your configuration on the installation tab
C302A1 | Invalid Robot Type | The tool received an invalid robot type | a) Do a Complete rebooting sequence b) Update software c) Contact your local Universal Robots service provider for assistance
C303A | System status |  | a) Do a Complete rebooting sequence b) Update software c) Contact your local Universal Robots service provider for assistance
C303AO | Critical error | A critical system error occurred | Same as C303A
C303A1 | System status | Starting up | Same as C303A
C303A2 | System status | Shutting down | Same as C303A
C303A3 | System status | Reset caused by unknown reasons | Same as C303A
C303A4 | System status | Reset caused by power loss | Same as C303A
C303A5 | System status | Reset caused by window watchdog | Same as C303A
C303A6 | System status | Reset caused by independent watchdog | Same as C303A
C303A7 | System status | Reset caused by software | Same as C303A
C303A8 | System status | Reset caused by power on | Same as C303A
C303A9 | System status | Reset caused by reset pin | Same as C303A
C303A10 | System status | Reset caused by brown out | Same as C303A
C303A11 | System status | Reset caused by a loss of lock in the PLL | Same as C303A
C303A12 | System status | Reset caused by a loss of external clock. | Same as C303A
C303A13 | System status | Reset caused by LLWU module wakeup source | Same as C303A
C303A14 | System status | Reset caused by peripheral failure to acknowledge attempt to enter Stop Mode | Same as C303A
C303A15 | System status | Reset caused by EzPort receiving the RESET command while the device is in EzPort mode | Same as C303A
C303A16 | System status | Reset caused by host debugger system setting of the System Reset Request bit | Same as C303A
C303A17 | System status | Reset caused by core LOCKUP event | Same as C303A
C303A18 | System status | Reset caused by JTAG | Same as C303A
C303A19 | System status | Unexpected core frequency configured | Same as C303A
C304A | Self monitoring
C304A0 | Critical error | A critical error occurred in physical, logical, and temporal monitoring (PLATM) | a) Do a Complete rebooting sequence b) Update software c) Contact your local Universal Robots service provider for assistance.
C304A3 | Close to the gearbox shear limit. Encoders disagree on the Joint position | The Joint acceleration or deceleration is too high, or there is a mechanical problem in the gear related to encoder mounting. | a) Reduce acceleration in the user program. b) Do a Complete rebooting sequence b) Update software c) Contact your local Universal Robots service provider for assistance or Replace Joint if necessary.
C304A4 | Either the encoder was inappropriately mounted, or the gearbox is loose or broken. Difference between the encoders is present | Mechanical problem in gear related to encoder mounting. | a) Reduce acceleration in the user program. b) Check TCP/Payload and Cog c) Do a Complete rebooting sequence d) Update software e) Contact your local Universal Robots service provider for assistance or Replace Joint if necessary.
C304A6 | Motor phase resistance is too high. | The lead/connector is broken, or the Motor phase lead has become disconnected or loose. | a) Do a Complete rebooting sequence b) Update software c) Contact your local Universal Robots service provider for assistance
C305A | Robot Power Control
C305A0 | Critical error | A critical error in power control module | a) Do a Complete rebooting sequence b) Update software c) Contact your local Universal Robots service provider for assistance.
C305A1 | Power supply voltage too low | Robot voltage is lower than 40V. | a) Check for loose connections b) Do a Complete rebooting sequence c) Update software d) Contact your local Universal Robots service provider for assistance.
C305A2 | Robot cable not connected |  | a) Make sure the cable between Control Box and Robot Arm is correctly connected and it has no damage. b) Check for loose connections c) Do a Complete rebooting sequence d) Update software e) Contact your local Universal Robots service provider for assistance Contact your local Universal Robots service provider for assistance.
C305A3 | Short circuit in Robot detected or the wrong Robot is connected to the Control Box. |  | a) Check for loose connections b) Make sure the cable between Control Box and Robot Arm is correctly connected and it has no damage. c) Check for loose connections d) Do a Complete rebooting sequence e) Update software f) Contact your local Universal Robots service provider for assistance.
C305A4 | Robot voltage rising slower than expected |  | a) Verify the power supply voltage b) Verify Control Box and Robot Arm are correctly paired c) Check for loose connections d) Do a complete rebooting sequence e) Contact your local Universal Robots service provider for assistance
C305A5 | Robot Power Control | Attempted to start Energy Eater with powered robot | a) Make sure the cable between Control Box and Robot Arm is correctly connected and it has no damage. b) Check for loose connections c) Do a Complete rebooting sequence d) Update software e) Contact your local Universal Robots service provider for assistance.
C305A6 | Power supply voltage too high | Power supply is higher than 56V
C305A7 | Robot Power Control | Energy Eater was active when trying to turn on the Robot arm | a) Do a Complete rebooting sequence b) Update software c) Contact your local Universal Robots service provider for assistance.
C305A8 | The Robot Voltage is too high when powering on the Robot |  | a) Do a Complete rebooting sequence b) Update software c) Contact your local Universal Robots service provider for assistance
C305A9 | The Power State was not OFF when trying to power on the Robot
C305A10 | Robot Power Control | The Delay Callback setup failed | a) Do a Complete rebooting sequence b) Update software c) Contact your local Universal Robots service provider for assistance
C305A11 | The power to the robot arm was not removed fast enough after violation
C306A | Joint | Joint error | a) Do a Complete rebooting sequence b) Update software c) Contact your local Universal Robots service provider for assistance.
C306A0 | Critical error | A critical error occurred in a Joint
C306A1 | Not stopping fast enough | Joint was unable to come to a full stop fast enough. | a) Either an incorrect payload is mounted, or an external force is pushing the robot b) Do a Complete rebooting sequence c) Update software d) Contact your local Universal Robots service provider for assistance.
C306A2 | Joint | Velocity failed to pass sanity check
C306A3 | Joint | Acceleration failed to pass sanity check
C306A4 | Joint | Joint does not have a stored id
C306A5 | Joint | Joint ID could not be stored
C306A6 | Joint | control-package sequence number mismatched with expected sequence number
C306A7 | Joint | Several instances of mismatched control-package sequence numbers within last second
C306A8 | Joint | Sanity check of control-package sequence numbers recovered after detecting bad sequence numbers
C306A9 | Joint moved more than allowable limit | Potential mechanical failure of the joints brakes | b) Do a Complete rebooting sequence c) Update software d) Contact your local Universal Robots service provider for assistance.
C306A10 | Joint | Current detected in motor exceeded limits, check current
C306A11 | Joint | Check PWM duty cycle for motor phase A
C306A12 | Joint | Check PWM duty cycle for motor phase B
C306A13 | Joint | Check PWM duty cycle for motor phase C
C307A | Data B
C308A | Data A
C309 | Keep-Alive System
C309A | Critical error | A critical error occurred in the Keep-Alive System | a) Conduct a complete rebooting sequence b) Update software c) Contact your local Universal Robots service provider for assistance
C309A0 | Keep-Alive System | Critical error
C309A1 | Keep-Alive System | Keep-Alive System message with wrong sequence received from SCB-uPA.
C309A2 | Keep-Alive System | Timeout reached while waiting for a Keep-Alive System message from SCB- uPA.
C309A3 | Keep-Alive System | Go-to-Fault command received a Keep-Alive System message from SCB- uPA.
C309A4 | Keep-Alive System | A Keep-Alive System message with wrong sequence received from SCB-uPB.
C309A5 | Keep-Alive System | Timeout reached while waiting for Keep-Alive System message from SCB- uPB.
C309A6 | Keep-Alive System | Go-to-Fault command received in Keep-Alive System message from SCB- uPB.
C309A7 | Keep-Alive System | Keep-Alive System message received from an unauthorized source
C309A8 | Keep-Alive System | uPA handler received an invalid value
C309A9 | Keep-Alive System | uPB handler received an invalid value
C309A10 | Lost more than allowed Keep-Alive System messages in a row from Safety Control Board-uPA | An invalid amount of Keep- Alive System messages have been lost from the Safety Control Board Processor A | a) Conduct a complete rebooting sequence b) Update software c) Contact your local Universal Robots service provider for assistance
C309A11 | Lost more than allowed Keep-Alive System messages in a row from Safety Control Board-uPB | An invalid amount of Keep- Alive messages have been lost from the Safety Control Board Processor B | a) Conduct a complete rebooting sequence b) Update software c) Contact your local Universal Robots service provider for assistance
C309A12 | Keep-Alive System | Go-to-Violation command received in Keep-Alive System message from SCB- uPA.
C309A13 | Keep-Alive System | Go-to-Violation command received in Keep-Alive System message from SCB- uPB.
C309A14 | Keep-Alive System | Invalid command received in Keep-Alive System message from SCB-uPA.
C309A15 | Keep-Alive System | Invalid command received in Keep-Alive System message from SCB-uPB.
C311A0 | Delay Callback | The timer is not available
C312A | Data validation
C312A0 | Critical error | A critical error occurred during data validation | a) Do a Complete rebooting sequence b) Check for ESD noise. c) Update software d) Contact your local Universal Robots service provider for assistance.
C312A1 | Data validation | Missed several packages
C312A2 | Data validation | Unexpected sequence
C312A3 | Data validation | Several failures in a row
C312A4 | Data validation | Received a package at an unexpected time
C312A5 | Data validation | Package had unexpected type
C313A0 | App version | Check build version
C313A1 | App version | Check git sha
C313A2 | App version | Check CRC code
C313A3 | App version | Check build major version
C313A4 | App version | Check build minor version
C313A5 | App version | Check build patch version
C314A | SPI 10 | 10 sanity check error.
C314A0 | Critical error | A critical error occurred related to 10 | a) Do a Complete rebooting sequence b) Check 10 connections c) Update software d) Contact your local Universal Robots service provider for assistance.
C314A1 | SPI 10 | Control bits read wrongly
C314A2 | SPI 10 | Output readback does not match the produced value
C314A3 | SPI 10 | Safeguard bit transition to low
C314A4 | SPI 10 | Emergency Stop bit transition to low
C314A5 | Expected OSSO pulse were not detected on the Configurable Output (CO) | The generated OSSO pulses on the safety output were notseenduMngreadback | a) Verify if safety output is not connected to any power supply or another safety output b) Update software c) Contact your local Universal Robots service provider for assistance
C314A6 | An unexpected OSSO pulse was detected on Configurable Output (CO) | An OSSO pulse was detected on the satety output readback, but was not generated by the hardware | a) Verify if safety output is not connected to ground or another safety output b) Update software c) Contact your local Universal Robots service provider for assistance
C314A7 | IO voltage | Check for shorted connections Was it wired correctly?
C315A | Watchdog | The system watchdog is not working as expected | a) Do a Complete rebooting sequence b) Update software c) Contact your local Universal Robots service provider for assistance.
C315A0to C315A23 | Self-test failed | The system watchdog is not working as expected | a) Do a Complete rebooting sequence b) Update software c) Contact your local Universal Robots service provider for assistance.
C316A | MCU | Micro Control Unit
C316A0 | Unknown ID | The Microcontroller Identifier does not match an expected value. Firmware does not match hardware. | a) Do a Complete rebooting sequence b) Update software c) Contact your local Universal Robots service provider for assistance
C316A1 | This version of the firmware is obsolete and needs to be updated | The firmware in the robot is too old and needs to be updated | a) Do a Complete rebooting sequence b) Update software c) Contact your local Universal Robots service provider for assistance.
C317A0 | Failure injection | Injecting type unexpected
C317A1 | Failure injection | Missing handler for specified type
C317A2 | Failure injection | Invalid data provided to specified type
C317A3 | Failure injection | Throw report
C318A0 | Stack monitor | The stack level watermark is breached
C319A0 | Filesys Diagnostic Tool | Read operation started, at specified start address
C319A1 | Filesys Diagnostic Tool | Read operation was succesfully completed
C319A2 | Filesys Diagnostic Tool | Read operation failed, due to illegal address
C319A3 | Filesys Diagnostic Tool | Received data for unexpected address
C319A4 | Filesys Diagnostic Tool | Unxpected address
C319A5 | Filesys Diagnostic Tool | Erased sector at specified address
C319A6 | Filesys Diagnostic Tool | Write operation was succesfully completed
C320A0to C320A41 | REDnet BLVDS | Data transmission error
C321A0to C321A41 | REDnet RS485 | Data transmission error
C322A0 | Switch | Switch : Priority package timeout on specified ports
C322A1 | Switch | Switch : Data package timeout on specified ports
C323A0 | SCB Endpoint | Endpoint : Priority data debug channel overflow
C323A1 | SCB Endpoint | Endpoint : data debug channel overflow
C323A2 | SCB Endpoint | Endpoint : Priority data inbound timeout from specified port.
C323A3 | SCB Endpoint | Endpoint: Data inbound timeout from specified port.
C323A4 | SCB Endpoint | Endpoint : Priority data outbound timeout to specified port.
C323A5 | SCB Endpoint | Endpoint : Data outbound timeout to specified port.
C324A0 | TP UART | UART : FiFo overflow
C324A1 | TP UART | UART : Length mismatch
C324A2 | TP UART | UART : Unexpected SOM
C325A53to C335A66 | SPI uA | uA SPI : Unsupported command
C327A0 | PCle | PCle Control-Data : Blocked
C327A1 | PCle | PCle Priority-Data: Blocked
C327A2 | PCle | PCle data-data : Blocked
C328A | Transceiver miscellaneous
C328A0 | Transceiver miscellaneous | The Soc arrived too early
C328A1 | Transceiver miscellaneous | Timeout while waiting for the Soc, the Soc was lost or delayed more than expected
C328A2 | Flash device is not supported, check JEDEC data for device | The flash device's JEDEC ID does not match a supported flash device | a) Conduct a complete rebooting sequence b) Update software c) Contact your local Universal Robots service provider for assistance
C329A1 | AXI STREAM | FiFo overflow on interface
C329A2 | AXI STREAM | FiFo overflow cleared
C330A | Injection Molding Machine Interface IMMII0
C330A1 | Injection-Molding- Machine-Interface E- Stop output readback does not match the produced value | First byte: produced value, second byte: read value | Check E-stop output
C330A2 | Injection-Molding- Machine-Interface Moulding Area Free output readback does not match the produced value | First byte: produced value, second byte: read value | Check output
C330A3 | Injection-Molding- Machine-Interface 24V 10 voltage outside acceptable range | The voltage measured on the 24V 10 rail is lower than expected | a) Check the fuses on the Injection-Molding-Machine- Interface b) Verify there are no short circuits on the 24V 10 connectors c) Contact your local Universal Robots service provider for assistance
C330A4 | Injection-Molding- Machine-Interface 48V voltages outside acceptable range | The voltages measured on the 48V rails are lower than expected | a) Check the fuses on the Injection-Molding-Machine- Interface b) Verify there are no short circuits on the 10 connectors c) Contact your local Universal Robots service provider for assistance
C331A | Friction model
C331A0 | Critical error | A critical error occurred in the friction model module | a) Conduct a complete rebooting sequence b) Update software c) Contact your local Universal Robots service provider for assistance
C332A | Servo configuration
C332A0 | Critical error on Servo configuration | A critical error occurred in the servo configuration module | a) Conduct a complete rebooting sequence b) Update software c) Contact your local Universal Robots service provider for assistance
C332A1 | Servo configuration | The configuration file could not be loaded
C332A2 | Servo configuration | The configuration file could not be updated
C332A3 | Servo configuration | Failed to create configuration file, due to unknown PCB_type
C332A4 | Servo configuration | Failed to acquire the motor datasheet, due to unsupported motor
C333A0 | File message | Critical error
C333A1 | File message | File type is not supported
C333A2 | File message | All arguments are mandatory
C333A3 | File message | Protocol version is not supported
C333A4 | File message | File part is unexpected
C333A5 | File message | CRC is invalid
C333A6 | File message | Unexpected CRC value
C333A7 | File message | Unique ID is invalid
C333A8 | File message | Unexpected unique ID
C333A9 | File message | File version is not supported
C333A10 | File message | File ID is deleted
C334A | Protective Stop: Position deviation while in Locked Axis feature | Robot deviated from constrained axes while in Constrained Freedrive. The maximum range was reached. | a) Unlock constrained axis b) Move robot back to reachable postions
C336A1 | Hardware configuration manager | An illegal write request to a memory area
C337A0 | Control parameters | Critical error
C337A1 | Control parameters | A selected set of control parameters was not allowed in this application
C337A2 | Control parameters | A selected set of control parameters was not known or was incorrectly applied
C400A | Protective Stop: Elbow position close to safety plane limits | Robot joint 2 - Elbow has reached the Safety Plane limits | Move robot Elbow joint away from the safety plane
C401A | Protective Stop: Exceeding user safety settings for stopping time | You have exceeded the safety settings, watch out for high values not allowed in the robot | a) Check speeds and accelerations in the program b) Check usage of TCP, payload and CoG correctly c) Check external equipment activation if correctly set
C402A | Protective Stop: Exceeding user safety settings for stopping distance | Protective Stop activated by the stopping distance set in the safety settings. The value was higher so the robot stopped preventing higher distance of stop | Same as C401A
C403A | Protective Stop: Danger of clamping between the Robot's lower arm and tool | Robot has entered Protective Stop due to reach maximum point to prevent a clamp situation between joint and robot itself | Same as C401A
C404A | Unexpected behavior
C404A0 | Runtime sends data too often | Communication overload | a) Check external equipment communication frequency b) Check if wait command or sync() script code are used in the program
C404A1 | Runtime tries to receive data too often | Communication overload | Same as C404A0
C450A | Force-Torque sensor
C450A0 | Sensor data invalid | Force-Torque sensor is defective or not mounted correctly | a) Do a Complete rebooting sequence b) Check for loose connections c) Update software d) Contact your local Universal Robots service provider for assistance.
C450A1 | Sensor cannot be used, therefore it is disabled | Force-Torque sensor version is newer than the Robot software | Same as C450A0
C450A2 | Force-Torque sensor | Channel signal became invalid
C450A3 | Force-Torque sensor | Check frequency
C450A4 | Force-Torque sensor is expected, but it cannot be detected | Force-Torque sensor is expected, but no signals from the sensor can be detected. | a) Do a Complete rebooting sequence b) Check for loose connections c) Check for damages to the Tool/ sensor d) Update software e) Contact your local Universal Robots service provider for assistance.
C450A5 | Force-Torque sensor is detected but not calibrated | Force-Torque sensor is installed, but no calibration was found | Same as C450A5
C499A | Motor encoder calibration status |  | a) Conduct a complete rebooting sequence b) Update software c) Contact your local Universal Robots service provider for assistance
C499A0 | Actual position isn't final. Position error | Motor encoder calibration status | Same as C499A
C499A1 | Actual position has an error. Position error | Motor encoder calibration status | Same as C499A
C499A2 | Actual position has a an error and isn't final. Position error | Motor encoder calibration status | Same as C499A
C499A3 | Target position | Motor encoder calibration status | Same as C499A
C499A4 | Actual average position | Motor encoder calibration status | Same as C499A
C499A5 | Actual position variance | Motor encoder calibration status | Same as C499A
C499A6 | Actual position min to max delta | Motor encoder calibration status | Same as C499A
C499A7 | Actual sample position number | Motor encoder calibration status | Same as C499A
C720A2 | LVD (low voltage detection) | Low Voltage warning level reached | Same as C720A
C710A | ROM Test |  | a) Do a complete rebooting sequence b) Update software c) Contact your local Universal Robots service provider for assistance
C710A0 | Critical error | A critical error occurred during ROM validation | Same as C710A
C710A1 | ROM corrupted | A critical error occurred during ROM validation | Same as C710A
C710A2 | Failed to validate CRC on invariant data in RAM | A critical error occurred during ROM validation | Same as C710A
C710A3 | Unexpected size of invariant data | A critical error occurred during ROM validation | Same as C710A
C710A4 | Failed to validate CRC on code segment in RAM | A critical error occurred during ROM validation | Same as C710A
C720A | Low Voltage Detection (LVD) |  | a) Do a Complete rebooting sequence b) Check for loose connections d) Update software e) Contact your local Universal Robots service provider for assistance
C720A0 | Reset due to Low Voltage Dectection (LVD) or power off | Voltage needed values is not reaching the necessary values to work. Out of range | Same as C720A
C720A1 | Low Voltage warning level reached | Voltage needed values is not reaching the necessary values to work. Out of range | Same as C720A
C740A | Hardware monitoring |  | a) Do a Complete rebooting sequence b) Update software c) Contact your local Universal Robots service provider for assistance
C740A0 | Critical error | A critical error occurred during hardware monitoring | Same as C740A
C740A1 | 1V2 voltage is outside of the allowed range |  | Same as C740A
C740A2 | 1V8 voltage is outside of the allowed range |  | Same as C740A
C740A3 | 2V5 voltage is outside of the allowed range |  | Same as C740A
C740A4 | 3V3 voltage is outside of the allowed range |  | Same as C740A
C740A5 | PC 3V3 voltage is outside of the allowed range |  | Same as C740A
C740A6 | uA's 3V3voltage is outside of the allowed range |  | Same as C740A
C740A7 | uB's 3V3 voltage is outside of the allowed range |  | Same as C740A
C740A8 | 5V voltage is outside of the allowed range |  | Same as C740A
C740A9 | 12V voltage is outside of the allowed range |  | Same as C740A
C740A10 | 24V voltage is outside of the allowed range |  | Same as C740A
C740A11 | 48V voltage is outside of the allowed range |  | Same as C740A
C740A12 | 58V voltage is outside of the allowed range |  | Same as C740A
C740A13 | -4V voltage is outside of the allowed range |  | Same as C740A
C740A14 | Robot voltage is outside of the allowed range |  | Same as C740A
C740A15 | Robot current is outside of the allowed range |  | Same as C740A
C740A17 | Inrush protected 48V voltage is outside of the allowed range |  | Same as C740A
C740A20 | 24V SPI 10 voltage | 24V voltage 10 is outside its limits (Below 23,0V above 25,7V) | a) Do a Complete rebooting sequence b) Check for loose connections c) Check for damages to the Tool/ sensor d) Update software e) Contact your local Universal Robots service provider for assistance
C740A21 | 24V SPI 10 current | 24V current 10 is outside its limits | a) Do a Complete rebooting sequence b) Check for loose connections c) Check for damages to the Tool/sensor d) Update software e) Contact your local Universal Robots service provider for assistance
C740A22 | The solenoid voltage is not O before activation |  | Same as C740A
C740A23 | The solenoid voltage is not 48V after activation |  | Same as C740A
C740A24 | The left ThreeÂ­ Position Enabling button is inconsistent | Check for connections problem. Check 3PE functionality | a) Do not press the button repeatedly b) Remove any pressure off the button c) Press the button with more pressure, if light pressing may not work d) Update software e) Contact your local Universal Robots service provider for assistance
C740A2S | The right Three- Position Enabling button is inconsistent | Check for connections problem. Check 3PE functionality | Same as C740A24
C740A26 | State for the Three- Position Enabling button | Check for connections problem. Check 3PE functionality | Same as C740A24
C900A | Debug message data

## Common Errors
OTC wont power up | Power light (orange indicator) is on, and goes away when power switch is thrown. | 2 legs of power are able to illuminate the orange power indicator, but not enough to power the OTC, It is likely that there is a blown fuse supplying the OTC | Check fuses at the disconnect | Check breaker at panel | There are no fuses internal to the 402L or the 502L
OTC connects but will not weld | OTC shows connected on pendant but will not jog purge weld/ respond to pendant | Try using the reset key on the teach pendant | Cycle power on the OTC |  | Initialize OTC by powering off holding inching key and arrow key while powering up until end end is displayed on the power source. Cycle power.
E-1-0 |  | License error. Error code: x This is a general error which means that something license related went wrong. Contact support.
E-4-0 |  | The travel speed is too high for the Zig zag parameters! This means that the robot will not be able to perform the selected weaving pattern with the chosen parameters. while maintaining the desired travel speed. To fix this. you can either lower the speed. or you can change the weaving parameters.

## No error code OTC
Symptom | Description | Explanation | Suggestion 1 | Suggestion 2 | Suggestion 3 | Suggestion 4 | Notes
OTC Won't power up | Power light (orange indicator) is on, and goes away when power switch is thrown. | 2 legs of power are able to illuminate the orange power indicator, but not enough to power the OTC, It is likely that there is a blown fuse supplying the OTC | Check fuses at the disconnect | Check breaker at panel |  |  | There are no fuses internal to the 402L or the 502L.
OTC connects but will not weld | OTC shows connected on pendant but will not jog purge weld/ respond to pendant |  | Try using the reset key on the teach pendant | Cycle power on the OTC | Initialize OTC by powering off holding inching key and arrow key while powering up until end end is displayed on the power source. Cycle power.
OTC connects and immediately disconnects |  |  | If Polyscope was just updated, Change permissions in the hamberger menu | Ensure that parameter B1 is set to "1"
OTC will not connect | Ensure that parameter B1 is set to "1" | If Polyscope was just updated, Change permissions in the hamberger menu

## No error code Smooth
Symptom | Description | Explanation | Suggestion 1 | Suggestion 2 | Suggestion 3 | Notes
Compile Error | An expression was found that produces a result that is not used in the program | Something in the program is not being compiled correctly (parameters are conflicting) | If you are using stitch welding: check to see that the stitch length isnt longer than the total weld length. |  |  | Seems common when a command is given but is not possible: eg. I want 5 5" (25" total) stitch welds, but my programmed segment is only 10 inches long.
License Error (Padlock icon on screen) | "The license does not support BotX" | License key not found or not registered error | Switch the green USB license key from the inside of controller to a USB port on the outside of controller | Vertical mount of USB key may unseat from inside port during transit.
Illegal manifest file | When polyscope gets updated, there is a chance youll see "illegal manifest file" which can lock up the pendant. |  | Remove the URCap Jar file from root>GUI>Bundle>URCap | this can be done with a magic file contact John Gramlich or Kristin Bamberger

## No error code UR
Symptom | Description | Explanation | Suggestion 1 | Suggestion 2 | Suggestion 3 | Notes
Compile Error | An expression was found that produces a result that is not used in the program | Something in the program is not being compiled correctly (parameters are conflicting) | If you are using stitch welding: check to see that the stitch length isnt longer than the total weld length. |  |  | Seems common when a command is given but is not possible: eg. I want 5 5" (25" total) stitch welds, but my programmed segment is only 10 inches long.
Seems common when a command is given but is not possible: eg. I want 5 5" (25" total) stitch welds, but my programmed segment is only 10 inches long.

## DO NOT DELETE - AutoCrat Job Se (hidden)
Job ID | Job Name | Template ID | Data Sheet ID | Header Row | First Data Row | File Name | File Type | Share As | Folders | Dynamic Folder Reference | Conditionals | Mode | Append Breaks | Tags | Run On Time Trigger | Time Trigger Frequency | Run On Form Trigger | Send Email And Share | Email To | Email CC | Email BCC | Email Reply To | Email No Reply | Email Subject | Email Body | Prevent Resharing | Time Trigger Timestamp | Form Trigger Timestamp